## Worksheet 1
Variable/parameter | Identifier name | Standard value | Explored range | Units
Basal friction coefficient on sediments | cf | 2×10-5 | – | a m−1
Basal friction coefficient on bedrock | cf | 20×10-5 | – | a m−1
Standard deviation of daily temperature | σ | 5 | (4–6) | K
Snow conversion factor from PDDs to melt | fPDDsnow | 0.003 | (0.0015–0.006) | m w.e. PDD−1
Ice conversion factor from PDDs to melt | fPDDice | 0.008 | (0.004–0.016) | m w.e. PDD−1
Ice thickness threshold for calving | Hcalv | 150 | (10–500) | m
Oceanic sensitivity for ice-shelf melting | κ | 5 | (0–10) | m a−1 K−1