## Worksheet 1
Variable | Description | 0–670 m | 670–718.13 m
Model
parameters:
Runs | # of realizations in Monte Carlo Analysis | 1000 | 1000
N | # of subsections | 76 | 25
Δt | Duration of subsections | 154 years | 726 years
k | # of refinements to perturbation | 13 | 13
nrep | # of repetitions before moving to next refinement | 20 | 20
Perturbation
conditions:
A‾max | Maximum “accumulation” | 75 cm yr−1 | 75 cm yr−1
A‾min | Minimum accumulation | 0 cm yr−1 | 0 cm yr−1
Δt∕Δtprior | Relative change in duration of subsection from prior | 10× | 10×
A‾i/A‾i-1 | Maximum relative change of accumulation rate | 2× | 2×
between subsequent subsections