## CN Isotopes and TOC
Core | Sample interval (cm) | Sample depth (mbsf) | Sample weight (mg.) | N Signal (V) | C Signal (V) | Conc. N (%) | Conc. C (%) | δ15N At-air (‰) | δ13C VPDB (‰) | TOC/TN | Wt. Tube | Wt. Tube + Sample | Wt. Tube + acidified sample | Wt. Sample | Wt. Insoluble | Wt. soluble | Wt% CO3 | Wt% Insoluble | TOC
36R-1 | 11.5-13.5 | 604.165 | 41.717 | 0.128 | 1.037 | 0.017234 | 0.15657 | 0.304 | -26.235 | 1.3956 | 14.2351 | 14.9238 | 14.3409 | 0.6887 | 0.1058 | 0.5829 | 84.6377 | 15.3623 | 0.024053
36R-2 | 65.5-67.5 | 605.695 | 46.489 | 0.123 | 1.242 | 0.014861 | 0.16827 | -0.293 | -26.356 | 1.3628 | 14.3345 | 15.3922 | 14.4618 | 1.0577 | 0.1273 | 0.9304 | 87.9645 | 12.0355 | 0.020253
37R-1 | 0.0-0.5 | 607.0225 | 25.541 | 0.766 | 3.275 | 0.058766 | 0.65394 | 0.94 | -27.46 | 1.8238 | 6.724 | 7.145 | 6.793 | 0.421 | 0.069 | 0.352 | 83.6105 | 16.3895 | 0.10718
37R-1 | 0.5-1.0 | 607.0275 | 25.36 | 0.963 | 4.651 | 0.074406 | 0.93532 | 1.04 | -27.43 | 1.9486 | 6.861 | 7.19 | 6.912 | 0.329 | 0.051 | 0.278 | 84.4985 | 15.5015 | 0.14499
37R-1 | 1.0-1.5 | 607.0325 | 27.105 | 0.796 | 3.887 | 0.057544 | 0.73135 | 0.92 | -27.49 | 2.165 | 6.792 | 7.109 | 6.846 | 0.317 | 0.054 | 0.263 | 82.9653 | 17.0347 | 0.12458
37R-1 | 1.5-2.0 | 607.0375 | 28.328 | 0.97 | 5.745 | 0.067095 | 1.0343 | -0.07 | -27.97 | 2.6151 | 6.795 | 7.131 | 6.852 | 0.336 | 0.057 | 0.279 | 83.0357 | 16.9643 | 0.17546
37R-1 | 2.0-2.5 | 607.0425 | 31.416 | 1.113 | 5.158 | 0.069419 | 0.83732 | 0.07 | -27.86 | 2.7898 | 6.816 | 7.257 | 6.918 | 0.441 | 0.102 | 0.339 | 76.8707 | 23.1293 | 0.19367
37R-1 | 2.5-3.0 | 607.0475 | 31.147 | 1.218 | 6.176 | 0.076624 | 1.0112 | -0.73 | -28.17 | 3.5818 | 6.853 | 7.332 | 6.983 | 0.479 | 0.13 | 0.349 | 72.8601 | 27.1399 | 0.27445
37R-1 | 3.0-3.5 | 607.0525 | 34.459 | 1.261 | 6.335 | 0.071704 | 0.93758 | -0.93 | -28.06 | 3.862 | 9.479 | 9.953 | 9.619 | 0.474 | 0.14 | 0.334 | 70.4641 | 29.5359 | 0.27692
37R-1 | 3.5-4.0 | 607.0575 | 30.17 | 1.17 | 6.32 | 0.075988 | 1.0683 | -0.87 | -27.97 | 4.699 | 9.385 | 9.756 | 9.509 | 0.371 | 0.124 | 0.247 | 66.5768 | 33.4232 | 0.35707
37R-1 | 4.0-4.5 | 607.0625 | 33.467 | 1.884 | 10.455 | 0.11031 | 1.5932 | -1.5 | -28.67 | 6.003 | 9.461 | 9.858 | 9.626 | 0.397 | 0.165 | 0.232 | 58.4383 | 41.5617 | 0.66216
37R-1 | 4.5-5.0 | 607.0675 | 9.732 | 1.286 | 9.175 | 0.26787 | 4.3685 | -0.3 | -29.69 | 6.9927 | 9.526 | 10.186 | 9.809 | 0.66 | 0.283 | 0.377 | 57.1212 | 42.8788 | 1.8732
37R-1 | 5.0-5.3 | 607.072 | 6.991 | 1.621 | 12.114 | 0.46738 | 8.0293 | -1.08 | -29.74 | 8.7201 | 9.488 | 10.146 | 9.822 | 0.658 | 0.334 | 0.324 | 49.2401 | 50.7599 | 4.0756
37R-1 | 5.3-5.7 | 607.076 | 7.171 | 2.064 | 15.303 | 0.57692 | 9.8884 | -1.63 | -29.82 | 10.8587 | 9.387 | 10.061 | 9.814 | 0.674 | 0.427 | 0.247 | 36.6469 | 63.3531 | 6.2646
37R-1 | 5.7-6.0 | 607.078 | 6.944 | 2.294 | 17.123 | 0.65848 | 11.4261 | -1.55 | -29.85 | 11.1415 | 9.507 | 10.239 | 9.977 | 0.732 | 0.47 | 0.262 | 35.7923 | 64.2077 | 7.3364
37R-1 | 8.0-8.5 | 607.1025 | 7.375 | 2.056 | 14.841 | 0.55259 | 9.3246 | -1.93 | -30.06 | 10.2252 | 9.482 | 10.388 | 10.031 | 0.906 | 0.549 | 0.357 | 39.404 | 60.596 | 5.6503
37R-1 | 8.5-9.0 | 607.1027 | 7.114 | 2.179 | 15.759 | 0.60378 | 10.2646 | -1.89 | -29.96 | 11.0004 | 9.383 | 10.42 | 10.054 | 1.037 | 0.671 | 0.366 | 35.2941 | 64.7059 | 6.6418
37R-1 | 9.0-9.5 | 607.1125 | 7.236 | 2.372 | 17.527 | 0.64263 | 11.2237 | -1.43 | -29.96 | 11.8916 | 9.401 | 10.504 | 10.152 | 1.103 | 0.751 | 0.352 | 31.913 | 68.087 | 7.6419
37R-1 | 9.5-10 | 607.1175 | 7.17 | 1.883 | 13.82 | 0.51203 | 8.9313 | -0.53 | -30.09 | 11.3556 | 9.466 | 10.403 | 10.076 | 0.937 | 0.61 | 0.327 | 34.8986 | 65.1014 | 5.8144
37R-1 | 11-11.5 | 607.1325 | 19.924 | 1.724 | 11.262 | 0.16779 | 2.6192 | 0.84 | -29.64 | 11.8395 | 9.492 | 9.906 | 9.806 | 0.414 | 0.314 | 0.1 | 24.1546 | 75.8454 | 1.9865
37R-1 | 11.5-12 | 607.1375 | 19.399 | 1.632 | 10.362 | 0.16225 | 2.4751 | 0.64 | -29.65 | 11.8223 | 9.46 | 9.74 | 9.677 | 0.28 | 0.217 | 0.063 | 22.5 | 77.5 | 1.9182
37R-1 | 12-12.5 | 607.1425 | 24.747 | 1.823 | 11.526 | 0.14056 | 2.1582 | 1.09 | -29.62 | 11.899 | 9.494 | 10.085 | 9.952 | 0.591 | 0.458 | 0.133 | 22.5042 | 77.4958 | 1.6725
37R-1 | 12.5-12.9 | 607.1475 | 14.987 | 1.063 | 7.305 | 0.13461 | 2.2586 | 2.69 | -29.83 | 13.3861 | 9.455 | 10.009 | 9.897 | 0.554 | 0.442 | 0.112 | 20.2166 | 79.7834 | 1.802
37R-1 | 12.9-13.4 | 607.152 | 20.26 | 1.283 | 8.179 | 0.11955 | 1.8706 | 2.42 | -29.78 | 12.4526 | 9.437 | 9.726 | 9.667 | 0.289 | 0.23 | 0.059 | 20.4152 | 79.5848 | 1.4887
37R-1 | 13.4-13.8 | 607.157 | 24.91 | 1.261 | 7.47 | 0.095065 | 1.3896 | 2.41 | -29.77 | 11.6988 | 9.484 | 10.03 | 9.921 | 0.546 | 0.437 | 0.109 | 19.9634 | 80.0366 | 1.1122
37R-1 | 13.8-14.2 | 607.16 | 25.208 | 1.312 | 7.607 | 0.09723 | 1.3983 | 2.11 | -29.72 | 11.3648 | 9.517 | 10.07 | 9.954 | 0.553 | 0.437 | 0.116 | 20.9765 | 79.0235 | 1.105
37R-1 | 14.2-14.6 | 607.163 | 19.718 | 1.319 | 7.403 | 0.12431 | 1.7397 | 1.03 | -29.73 | 10.9978 | 9.465 | 9.918 | 9.821 | 0.453 | 0.356 | 0.097 | 21.4128 | 78.5872 | 1.3672
37R-1 | 14.6-15 | 607.1675 | 19.503 | 1.454 | 8.361 | 0.13783 | 1.9865 | 0.9 | -29.76 | 11.1749 | 9.474 | 9.75 | 9.688 | 0.276 | 0.214 | 0.062 | 22.4638 | 77.5362 | 1.5402
37R-1 | 15.0-15.3 | 607.172 | 24.645 | 1.518 | 8.796 | 0.11706 | 1.8081 | -0.22 | -29.49 | 12.3071 | 9.447 | 10.195 | 10.043 | 0.748 | 0.596 | 0.152 | 20.3209 | 79.6791 | 1.4407
37R-1 | 15.3-15.5 | 607.174 | 24.301 | 1.516 | 8.82 | 0.11856 | 1.8387 | -0.93 | -29.49 | 5.3218 | 9.443 | 10.97 | 9.967 | 1.527 | 0.524 | 1.003 | 65.6843 | 34.3157 | 0.63097
37R-1 | 15.5-15.7 | 607.176 | 24.31 | 1.578 | 8.979 | 0.12337 | 1.8712 | -1.33 | -29.49 | 12.1807 | 9.429 | 9.82 | 9.743 | 0.391 | 0.314 | 0.077 | 19.6931 | 80.3069 | 1.5027
37R-1 | 15.7-16.0 | 607.178 | 24.076 | 1.372 | 7.698 | 0.1083 | 1.6198 | -1.44 | -29.58 | 12.0393 | 9.418 | 9.941 | 9.839 | 0.523 | 0.421 | 0.102 | 19.5029 | 80.4971 | 1.3039
37R-1 | 16.0-16.4 | 607.182 | 25.563 | 1.299 | 7.35 | 0.096576 | 1.4566 | -1.34 | -29.45 | 12.2605 | 9.418 | 10.054 | 9.935 | 0.636 | 0.517 | 0.119 | 18.7107 | 81.2893 | 1.1841
37R-1 | 16.4-16.8 | 607.187 | 24.043 | 1.508 | 8.974 | 0.1192 | 1.8909 | -0.63 | -29.46 | 12.6053 | 9.503 | 9.951 | 9.859 | 0.448 | 0.356 | 0.092 | 20.5357 | 79.4643 | 1.5026
37R-1 | 16.8-17.3 | 607.19 | 24.482 | 1.567 | 9.045 | 0.12165 | 1.8717 | -0.74 | -29.44 | 12.2437 | 9.452 | 10.064 | 9.939 | 0.612 | 0.487 | 0.125 | 20.4248 | 79.5752 | 1.4894
37R-1 | 17.3-17.8 | 607.195 | 24.783 | 1.731 | 10.043 | 0.13274 | 2.053 | -0.99 | -29.45 | 11.9248 | 9.406 | 9.869 | 9.763 | 0.463 | 0.357 | 0.106 | 22.8942 | 77.1058 | 1.5829
37R-1 | 17.8-18.2 | 607.2 | 33.343 | 2.399 | 13.682 | 0.14098 | 2.0927 | -0.85 | -29.12 | 11.5371 | 9.416 | 9.82 | 9.73 | 0.404 | 0.314 | 0.09 | 22.2772 | 77.7228 | 1.6265
37R-1 | 18.2-18.6 | 607.203 | 32.594 | 2.14 | 12.842 | 0.12865 | 2.0094 | -1.83 | -29.2 | 12.2719 | 9.42 | 9.672 | 9.618 | 0.252 | 0.198 | 0.054 | 21.4286 | 78.5714 | 1.5788
37R-1 | 18.6-19.0 | 607.2075 | 34.3 | 2.273 | 13.675 | 0.12985 | 2.0333 | -1.95 | -29.19 | 12.0608 | 9.449 | 9.758 | 9.687 | 0.309 | 0.238 | 0.071 | 22.9773 | 77.0227 | 1.5661
37R-1 | 19.0-19.4 | 607.212 | 35.121 | 2.189 | 12.95 | 0.12213 | 1.8805 | -1.92 | -29.22 | 12.1488 | 9.47 | 10.034 | 9.915 | 0.564 | 0.445 | 0.119 | 21.0993 | 78.9007 | 1.4837
37R-1 | 19.5-19.9 | 607.217 | 33.352 | 2.079 | 11.872 | 0.12214 | 1.8154 | -1.6 | -29.23 | 11.4756 | 9.472 | 9.981 | 9.865 | 0.509 | 0.393 | 0.116 | 22.7898 | 77.2102 | 1.4017
37R-1 | 19.9-20.3 | 607.221 | 39.079 | 1.52 | 8.24 | 0.076214 | 1.0753 | -1.38 | -29.23 | 11.1224 | 9.435 | 10.101 | 9.96 | 0.666 | 0.525 | 0.141 | 21.1712 | 78.8288 | 0.84768
37R-1 | 20.3-20.7 | 607.226 | 38.639 | 1.392 | 7.108 | 0.070591 | 0.93818 | 0.18 | -29.2 | 10.753 | 9.373 | 10.012 | 9.89 | 0.639 | 0.517 | 0.122 | 19.0923 | 80.9077 | 0.75906
37R-1 | 20.7-21.0 | 607.229 | 37.906 | 1.489 | 7.867 | 0.07697 | 1.0584 | -0.08 | -29.26 | 10.9843 | 9.426 | 9.918 | 9.819 | 0.492 | 0.393 | 0.099 | 20.122 | 79.878 | 0.84546
37R-1 | 21.5-21.8 | 607.236 | 33.686 | 1.143 | 6.381 | 0.066486 | 0.96606 | 0 | -29.26 | 11.2217 | 9.42 | 9.846 | 9.749 | 0.426 | 0.329 | 0.097 | 22.77 | 77.23 | 0.74609
37R-1 | 21.8-22.0 | 607.239 | 35.08 | 0.921 | 5.151 | 0.051444 | 0.74885 | 0.83 | -29.12 | 10.4871 | 9.418 | 9.604 | 9.552 | 0.186 | 0.134 | 0.052 | 27.957 | 72.043 | 0.53949
37R-1 | 22.0-22.3 | 607.241 | 32.289 | 0.879 | 4.895 | 0.053342 | 0.77315 | 1.07 | -29.14 | 10.8082 | 9.418 | 9.65 | 9.591 | 0.232 | 0.173 | 0.059 | 25.431 | 74.569 | 0.57653
37R-1 | 22.4-22.7 | 607.246 | 34.721 | 1.15 | 7.539 | 0.064899 | 1.1073 | 0.5 | -28.95 | 12.6115 | 9.477 | 9.661 | 9.613 | 0.184 | 0.136 | 0.048 | 26.087 | 73.913 | 0.81848
37R-1 | 22.8-23.1 | 607.25 | 36.705 | 1.041 | 5.448 | 0.055572 | 0.75696 | 0.22 | -29.19 | 9.9178 | 9.413 | 9.63 | 9.571 | 0.217 | 0.158 | 0.059 | 27.1889 | 72.8111 | 0.55115
37R-1 | 23.2-23.6 | 607.254 | 37.349 | 0.787 | 3.642 | 0.041288 | 0.49731 | 0.91 | -28.97 | 8.9515 | 9.412 | 9.669 | 9.603 | 0.257 | 0.191 | 0.066 | 25.6809 | 74.3191 | 0.36959
37R-1 | 23.7-24.0 | 607.259 | 34.515 | 0.556 | 2.036 | 0.031565 | 0.30084 | 2.59 | -28.61 | 6.8555 | 9.416 | 9.644 | 9.58 | 0.228 | 0.164 | 0.064 | 28.0702 | 71.9298 | 0.21639
37R-1 | 24.1-24.4 | 607.262 | 39.168 | 0.685 | 3.069 | 0.034268 | 0.3996 | 2.35 | -28.94 | 8.0875 | 9.514 | 9.638 | 9.6 | 0.124 | 0.086 | 0.038 | 30.6452 | 69.3548 | 0.27714
37R-1 | 24.5-24.8 | 607.266 | 40.229 | 0.592 | 1.765 | 0.028835 | 0.22375 | 3.71 | -28.75 | 6.1132 | 9.509 | 9.919 | 9.832 | 0.41 | 0.323 | 0.087 | 21.2195 | 78.7805 | 0.17627
37R-1 | 24.8-25.0 | 607.269 | 32.453 | 0.376 | 1.188 | 0.022702 | 0.18669 | 5.3 | -28.35 | 6.1328 | 9.41 | 9.764 | 9.674 | 0.354 | 0.264 | 0.09 | 25.4237 | 74.5763 | 0.13923
37R-1 | 29.0-31.0 | 607.32 | 35.954 | 0.451 | 2.189 | 0.046117 | 0.25678 | 1.037 | -25.777 | 0.57251 |  |  |  | 1.1029 | 0.1134 | 0.9895 | 89.718 | 10.282 | 0.026402
37R-1 | 38.0-39.5 | 607.4075 | 35.177 | 0.146 | 1.1 | 0.015355 | 0.13267 | 1.24 | -26.459 | 3.7729 |  |  |  | 0.5542 | 0.242 | 0.3122 | 56.3335 | 43.6665 | 0.057933
37R-1 | 47.0-48.5 | 607.4975 | 37.125 | 0.145 | 1.69 | 0.014541 | 0.19429 | 2.246 | -26.259 | 4.8294 |  |  |  | 0.6463 | 0.2336 | 0.4127 | 63.8558 | 36.1442 | 0.070224
37R-1 | 56.0-58.0 | 607.59 | 42.036 | 0.199 | 1.508 | 0.017737 | 0.15403 | 2.095 | -25.866 | 2.4825 |  |  |  | 0.976 | 0.279 | 0.697 | 71.4139 | 28.5861 | 0.044032
37R-1 | 62.5-64.0 | 607.6525 | 30.083 | 0.187 | 2.941 | 0.023439 | 0.4223 | 1.171 | -27.458 | 6.1249 |  |  |  | 0.6092 | 0.2071 | 0.4021 | 66.0046 | 33.9954 | 0.14356
37R-1 | 77.0-79.0 | 607.8 | 32.228 | 0.213 | 1.733 | 0.025082 | 0.23369 | 2.188 | -26.852 | 1.7745 |  |  |  | 0.9724 | 0.1852 | 0.7872 | 80.9543 | 19.0457 | 0.044509
37R-1 | 83.0-85.0 | 607.86 | 37.226 | 0.233 | 1.825 | 0.023908 | 0.21436 | 2.244 | -26.891 | 2.572 |  |  |  | 0.9618 | 0.2759 | 0.6859 | 71.3142 | 28.6858 | 0.061492
37R-1 | 93.0-95.0 | 607.96 | 32.6 | 0.196 | 1.187 | 0.023115 | 0.16019 | 1.485 | -26.885 | 2.578 |  |  |  | 0.7524 | 0.2799 | 0.4725 | 62.799 | 37.201 | 0.059592
37R-1 | 105.0-107.0 | 608.08 | 34.771 | 0.221 | 1.539 | 0.024597 | 0.19593 | 2.121 | -26.679 | 3.6794 |  |  |  | 0.3938 | 0.1819 | 0.2119 | 53.809 | 46.191 | 0.090503
37R-2 | 24.0-26.0 | 608.75 | 39.571 | 0.455 | 3.778 | 0.029146 | 0.26597 | 3.683 | -26.634 | 6.8055 | 9.41 | 9.764 | 9.674 | 0.354 | 0.264 | 0.09 | 25.4237 | 74.5763 | 0.19835
37R-2 | 31.0-33.0 | 608.82 | 39.815 | 0.342 | 2.216 | 0.021773 | 0.15505 | 2.296 | -26.794 | 5.3107 | 9.41 | 9.764 | 9.674 | 0.354 | 0.264 | 0.09 | 25.4237 | 74.5763 | 0.11563

## Magnetic data
| sample | depth (mbsf) | IRM (Am²/kg) | IRM30mT/IRM | IRM100mT/IRM | ARM (Am²/kg) | ARM30mT/ARM | χ (10E-8 m3/kg) | S-300 ratio | Thermal demagnetization of saturation IRM | 37R-1W-6-8 | 37R-1W-15-19 | 37R-1W-31-33 | 37R-1W-33-35
PETM | 37R-1W-5-6 | 607.07 | 7.3576e-05 | 0.47635 | 0.14254 | 3.6717e-06 | 0.49272 | 5.4038 | 0.92793 | T (°C) | IRM (normalized to RT) | IRM (normalized to RT) | IRM (normalized to RT) | IRM (normalized to RT)
| 37R-1W-6-8 | 607.08 | 6.133e-05 | 0.48785 | 0.14894 | 3.189e-06 | 0.5165 | 4.4475 | 0.89627 | 20 | 1 | 1 | 1 | 1
| 37R-1W-9-12 | 607.11 | 0.00013633 | 0.43957 | 0.12894 | 6.6173e-06 | 0.44562 | 5.2592 | 0.91045 | 125 | 0.69506 | 0.69433 | 0.84545 | 0.8378
| 37R-1W-15-19 | 607.17 | 0.000139 | 0.46533 | 0.14112 | 5.7034e-06 | 0.52256 | 5.3736 | 0.90937 | 175 | 0.56966 | 0.55086 | 0.76485 | 0.76327
| 37R-1W-19-21 | 607.21 | 0.00011735 | 0.53655 | 0.15701 | 6.0308e-06 | 0.5143 | 4.9319 | 0.85782 | 250 | 0.42588 | 0.45424 | 0.62606 | 0.62193
Selandian | 37R-1W-27-29 | 607.29 | 3.9803e-06 | 0.50324 | 0.13458 | 3.2368e-07 | 0.52337 | 0.18205 | 0.89634 | 300 | 0.39799 | 0.40091 | 0.55251 | 0.54525
| 37R-1W-31-33 | 607.33 | 4.2464e-06 | 0.53214 | 0.099187 | 5.6726e-07 | 0.42 | 0.1596 | 0.90171 | 330 | 0.37408 | 0.36735 | 0.50918 | 0.48743
| 37R-1W-33-35 | 607.35 | 1.7888e-05 | 0.51315 | 0.065249 | 1.6149e-06 | 0.41231 | 0.84595 | 0.85824 | 380 | 0.27268 | 0.27746 | 0.39149 | 0.39054
| 37R-1W-45-46 | 607.47 | 5.4157e-06 | 0.49048 | 0.07864 | 6.5558e-07 | 0.40942 | 0.18306 | 0.93141 | 460 | 0.21268 | 0.19447 | 0.24573 | 0.2527
| 37R-1W-49-50 | 607.51 | 5.0459e-06 | 0.4964 | 0.079113 | 6.3119e-07 | 0.42442 | 0.1497 | 0.97531 | 520 | 0.18977 | 0.14463 | 0.14041 | 0.16385
| 37R-1W-53-54 | 607.55 | 5.8007e-06 | 0.4942 | 0.075163 | 6.9929e-07 | 0.41221 | 0.13657 | 0.93147 | 550 | 0.12482 | 0.098718 | 0.065844 | 0.058226
| 37R-1W-65-66 | 607.67 | 1.6981e-05 | 0.54074 | 0.15346 | 1.6352e-06 | 0.40769 | 0.60711 | 0.90191 | 590 | -0.0038656 | 0.0051599 | 0.015553 | 0.0086787
Caption: IRM = saturation isothermal remanent magnetization (acquired in 1T); IRM30mT and IRM100mT are the remanent magnetization after demagnetization of the initial IRM with alternating fields of 30 mT and 100 mT, respectively; ARM = anhysteretic remanent magnetization (acquired in 100 mT alternating field and a bias field of 100 µT); ARM30mT is the residual ARM after demagetizaiton in an alternating field of 30 mT ; χ = magnetic susceptibiilty. The S-300 ratio that is the IRM obtained after applying a 3 T field and then a back field of − 0.3 T normalized to the IRM acquired in 3 T.

## Biomarker and TEX86
Core | Section | Interval |  | Depth | Dinosteranes | Chlorbactane | Okenane | Isorenieratane | C29ααα sterane | C31ab hopane | Tmax | TEX86 | TEX86H | TEX86H | TEX86 | BIT | MI | fCren | %GDGT-0 | GDGT | GDGT | GDGT | GDGT | GDGT | GDGT
|  | cm | cm | mbsf | ng/ g TOC | ng/g TOC | ng/g TOC | ng/g TOC | 20S/(S+R) | 22S/(S+R) | ˚C |  |  | SST (°C) | SST (°C) |  |  |  |  | 0 | 1 | 2 | 3 | Cren | Cren'
36 | 3 | 34 | 35 | 606.45 | 1.054 | 0.76477 | 0.29455 | 0.20228 | 0.16036 | 0.16867
36 | 3 | 61 | 62 | 606.72 | 1.7559 | 0.18468 | 0.19659 | 0.053617 | 0.03111 | 0.14707 |  | 0.95609 | -0.0195 | 37.2662 | 44.4062 | 0.053082 | 0.071932 | 0.25112 | 0.057408 | 0.041571 | 0.010432 | 0.043811 | 0.011947 | 0.68257 | 0.17141
36 | 4 | 1 | 2 | 606.87 | 0.24285 | 0.0075629 | 0.015738 | 0.22928 | 0.059093 | 0.26877 | 435.2402 | 0.95118 | -0.021738 | 37.1131 | 44.0785 | 0.041278 | 0.063109 | 0.2565 | 0.044458 | 0.031922 | 0.011427 | 0.036581 | 0.010063 | 0.6861 | 0.17599
37 | 1 | 3 | 4 | 607.05 | 22.223 | 0.21941 | 0.16562 | 1.0973 | 0.084974 | 0.47156 | 428 | 0.97622 | -0.01045 | 37.8852 | 45.7483 | 0.0047248 | 0.032875 | 0.23093 | 0.020538 | 0.016148 | 0.0049945 | 0.019223 | 0.0080063 | 0.77013 | 0.17785
37 | 1 | 10 | 11 | 607.12 | [6 empty] | 423 | 0.98143 | -0.0081401 | 38.0432 | 46.0954 | 0 | 0.033512 | 0.24176 | 0.014809 | 0.011564 | 0.0040687 | 0.021364 | 0.0076923 | 0.76932 | 0.18599
37 | 1 | 15 | 16 | 607.17 | 29.6769 | 0.0059543 | 0.021833 | 0.085956 | 0.050693 | 0.39242 | 427 | 0.97376 | -0.011547 | 37.8102 | 45.5841 | 0.013093 | 0.042449 | 0.23522 | 0.020623 | 0.015839 | 0.0057229 | 0.025254 | 0.010211 | 0.75218 | 0.17693
37 | 1 | 19 | 20 | 607.21 | 1.8917 | 0.033817 | 0.018984 | 0.13035 | 0.092184 | 0.45712 | 428 | 0.97294 | -0.011914 | 37.7851 | 45.5293 | 0.0049039 | 0.044719 | 0.23005 | 0.017136 | 0.013274 | 0.0059259 | 0.02779 | 0.010125 | 0.76136 | 0.17515
37 | 1 | 23 | 24 | 607.25 | 1781.5166 | 7.7176 | 4.1858 | 40.007 | 0.42991 | 0.57272 | 424 | 0.96021 | -0.017636 | 37.3937 | 44.6803 | 0.024955 | 0.051058 | 0.24245 | 0.028061 | 0.02117 | 0.0090255 | 0.032016 | 0.0079771 | 0.73326 | 0.17778
37 | 1 | 31 | 32 | 607.33 | [7 empty] | 0.85627 | -0.06739 | 33.9905 | 37.7512 | 0.15689 | 0.17597 | 0.13707 | 0.35641 | 0.26125 | 0.025758 | 0.050884 | 0.037905 | 0.47175 | 0.064664
37 | 1 | 43 | 44 | 607.45
37 | 1 | 52.5 | 53 | 607.545 | 1750.9576 | 3.0415 | 1.6955 | 7.1132 | 0.44777 | 0.5751
37 | 1 | 70 | 71 | 607.72
[8 empty] | average: | 0.12976 | 0.35405 | 427.54 |  | calibration: | Kim et | Schouten et | >0.3 | >0.5 | >0.25 | >0.67 | critical value
[14 empty] | al. (2010) | al. (2002) | O`Brian et al. : Earth-Science Reviews 172 (2017) 224–247

## Clay Mineralogy
| Clay minerals |  |  |  | Associated Minerals
Sample depth (mbsf) | IS RO (%) | Illite (%) | Palygorskite (%) | Chlorite (%) | Clinoptilolite | opal CT
607.02 | 100 | 0 | 0 | 0 | absent
607.08 | 89 | 3 | 5 | 4 | absent
607.11 | 94 | 2 | 2 | 2 | abundant
607.15 | 96 | 1 | 2 | 1 | abundant | trace
607.17 | 95 | 2 | 1 | 2 | abundant
607.21 | 95 | 2 | 2 | 1 | abundant
607.24 | 98 | 1 | 0 | 1 | abundant
607.25 | 98 | 1 | 1 | 1 | abundant
607.29 | 96 | 2 | 1 | 1 | abundant
607.33 | 95 | 3 | 0 | 2 | absent
607.35 | 99 | 0 | 0 | 0 | absent
607.42 | 100 | 0 | 0 | 0 | absent
607.47 | 100 | 0 | 0 | 0 | absent
607.51 | 94 | 5 | 0 | 1 | absent
607.55 | 93 | 3 | 2 | 2 | absent
607.61 | 98 | 1 | 1 | 0 | absent
607.67 | 97 | 1 | 1 | 1 | absent

## Dinoflagellate Counts
General palynology and dinocyst results nq = non quantifiable num = numerous p = present Percentages of dinoflagelallate cysts are calculated relative to the total dinocyst count Percentages of sporomorphs are calculated relative to the total palynological counts | Leg | Site | Core | section | Interval | mbs | epoch | Slide | Weight (g) | Dinocysts per gram |  | acritarch | n Apectodinium spp. | n Areoligera cpx sensu Sluijs and Brinkhuis 2009 | n Diphyes spp. | n Goniodomidae | n Spiniferites cpx. sensu Sluijs and Brinkhuis, 2009 | n Senegalinium cpx. sensu Sluijs and Brinkhuis, 2009 | n Cordosphaeridium cpx. sensu Sluijs and Brinkhuis, 2009 | n Operculodinium spp. | n other dinocysts | n sporomorphs | n foraminifer lining | total dinocyst | total palynomorphs | % Apectodinium spp. | % n Areoligera cpx sensu Sluijs and Brinkhuis 2009 | % Diphyes spp. | % Goniodomidae | % Spiniferites cpx. sensu Sluijs and Brinkhuis, 2009 | % Senegalinium cpx. sensu Sluijs and Brinkhuis, 2009 | % Cordosphaeridium cpx. sensu Sluijs and Brinkhuis, 2009 | % Operculodinium spp. | % other dinocysts | % dinocysts | % sporomorphs | % other
| 364 | 77 | 36 | 1 | 83-84 |  | eocene |  | 9.6345 | nq | barren
| 364 | 77 | 36 | 2 | 56-57 |  | eocene |  | 7.4068 | nq | barren
| 364 | 77 | 36 | 3 | 8-9 |  | eocene |  | 10.666 | nq | barren
| 364 | 77 | 37 | 1 | 2-3 |  | eocene | 1+2 | 1.9987 | 411.797 |  | 1 | 12.5 |  |  | 12.5 | 17 | 2 | 2 | 11 | 5.5 | 25 |  | 62.5 | 88.5 | 20 | 0 | 0 | 20 | 27.2 | 3.2 | 3.2 | 17.6 | 8.8 | 70.6215 | 28.2486 | 1.1299
| 364 | 77 | 37 | 1 | 7-8 |  | eocene | 1+2 | 2.2034 | 2522.4426 |  | 3 | 13 |  |  | 1 | 4 | 2 |  |  | 3 | 37 | 3 | 23 | 66 | 56.5217 | 0 | 0 | 4.3478 | 17.3913 | 8.6957 | 0 | 0 | 13.0435 | 34.8485 | 56.0606 | 9.0909
| 364 | 77 | 37 | 1 | 18-19 |  | eocene | 1+2 | 1.3053 | 5063.2688 |  | 2 | 113.5 | 2 | 4 | 23 | 24 | 12 |  | 3 | 12 | 25 | 10 | 193.5 | 230.5 | 58.6563 | 1.0336 | 2.0672 | 11.8863 | 12.4031 | 6.2016 | 0 | 1.5504 | 6.2016 | 83.9479 | 10.846 | 5.2061
| 364 | 77 | 37 | 1 | 22-23 |  | eocene | 1 | 1.1214 | 3751.8634 |  |  | 187 | 1 |  | 5 | 15 | 5 | 2 | 3 | 14 | 10 | 4 | 232 | 246 | 80.6034 | 0.43103 | 0 | 2.1552 | 6.4655 | 2.1552 | 0.86207 | 1.2931 | 6.0345 | 94.3089 | 4.065 | 1.626
| 364 | 77 | 37 | 1 | 29-31 |  | paleocene | 1+2 | 8.5618 | 44.5352 |  |  | 9.5 | 1 |  |  | 3 | 1 | 0.5 | 3 | 2 | 3 |  | 20 | 23 | 47.5 | 5 | 0 | 0 | 15 | 5 | 2.5 | 15 | 10 | 86.9565 | 13.0435 | 0
| 364 | 77 | 37 | 1 | 33-35 |  | paleocene |  | 8.2996 | nq | barren
| 364 | 77 | 37 | 1 | 89-90 |  | paleocene |  | 14.9425 | nq | barren
| 364 | 77 | 37 | 1 | 120-121 |  | paleocene |  | 8.1806 | nq | barren
| 364 | 77 | 37 | 2 | 31-32 |  | paleocene |  | 9.223 | nq | barren
| 364 | 77 | 37 | 2 | 104-106 |  | paleocene |  | 7.3062 | nq | barren
| 364 | 77 | 37 | 3 | 16-17 |  | paleocene |  | 7.7458 | nq | barren

## Pollen and Spore Counts
|  | Abundance/statistics/age | [6 empty] | Paleoecology |  |  | Count sums | [9 empty] | Trilete spores | [18 empty] | Monolete spores |  |  |  | Gymnosperm pollen | [5 empty] | Inaperturate | Monocolpate and related types | [10 empty] | Tricolpate | [24 empty] | Tricolporate | [29 empty] | Stephanocolpate |  |  |  | Stephanocolporate |  | Monoporate |  |  | Triporate | [20 empty] | Stephanoporate |  |  |  |  | Pantoporate |  |  | Tetrad
Sample depth (mbsf) | Age | Pollen and plant spore abundance (grains/g) | Dinoflagellate cyst abundance (grains/g) | Fungal spore abundance (grains/g) | Acritarch abundance (grains/g) | Scolecodont abundance (grains/g) | Diversity (number of pollen and spore species) | D/S ratio (Warny et al. 2003) | Counts of montane forest species | Counts of lowland tropical forest species | Counts of arid tropical scrub species | Dinoflagellate cysts | Acritarch spp. | Fungal spores | Scolecodont spp. | Total pollen/plant spores | Identifiable pollen/plant spores | Unidentifiable pollen/plant spores | Angiosperm pollen | Gymnosperm pollen | Plant spores | Ceratosporites sp. A | Cyathidites minor | Deltoidospora spp. | Echinatisporis sp. A | Foveotriletes crater | Gemmatriletes aff. G. clavatus | Gemmatriletes sp. A | Gleicheniidites senonicus | Hamulatisporis hamulatis | Kuylisporites waterbolkii | Neoraistrickia sp. A | Punctatriletes sp. A | Raestrickia sp. A | Retitriletes sp. A | Retitriletes sp. B | Rugutriletes sp. A | Undulatisporites elsikii | Undulatisporites mineri | Verrucosisporites sp. A | Laevigatosporites haardtii | Microfoveolatosporis cf. M. fromensis | Polypodiisporonites sp. A | Reticuloidosporites pseudomurii | Cycadopites follicularis | Ephedripites eocenipites | Ephedripites (Ephedripites) spp. | Gnetaceaepollenites sp. A | Gnetaceaepollenites sp. B | Class Pinopsida | Retipollenites? sp. A | Arecipites tenuiexinous | Clavamonocolpites sp. A | Echimonocolpites chicxulubensis | Liliacidites sp. A | Liliacidites sp. B | Liliacidites variegatus | Monocolpopollenites cf. M. tranquilloides | Monocolpopollenites cf. tranquillus | Rugumonocolpites sp. A | Rugumonocolpites sp. B | Rugumonocolpites sp. C | Clavatricolpites aff. C. gracilis | Clavatricolpites sp. A | Cupuliferoidaepollenites spp. | Discoidites sp. A | Echitricolpites sp. A | Eucommia? sp. A | Fraxinoipollenites spp. | Insulapollenites aff. I. rugulatus | Psilatricolpites sp. A | Retitrescolpites anguloluminosus | Retitrescolpites sp. A | Retitrescolpites sp. B | Retitrescolpites sp. C | Retitricolpites sp. A | Retitricolpites sp. B | Retitricolpites sp. C | Rousea sp. A | Scabratricolpites sp. A | Scabratricolpites sp. B | Spirosyncolpites spiralis | Striatopollis grahamii | Tricolpites hians | Tricolpites sp. A | Verrutricolpites sp. A | Verrutricolpites sp. B | Basopollis sp. A | Boehlensipollis sp. A | Bombacacidites bombaxoides | Bombacacidites brevis | Bombacacidites nacimientoensis | Bombacacidites nanobrochatus | Bombacacidites sp. A | Bombacacidites sp. B | Echitricolporites sp. A | Ilexpollenites cf. I. verrucatus | Intratriporopollenites spp. | Margocolporites sp. A | Margocolporites sp. B | Margocolporites? sp. C | Margocolporites vanwijhei | Psilatricolporites sp. A | Punctatricolporites sp. A | Retitricolporites sp. A | Retitricolporites sp. B | Retitricolporites sp. C | Retitricolporites sp. D | Rhuspollenites sp. A | Rugutricolporites aff. R. felix | Rugutricolporites sp. A | Scabratricolporites sp. A | Scabratricolporites sp. B | Striatricolporites aff. R. conspicuus | Striatricolporites sp. A | Syncolporites sp. A | Syncolporites? sp. B | Clavastephanocolpites sp. A | Polygalaceae? type A | Psilastephanocolpites sp. A | Retistephanocolpites sp. A | Psilastephanocolporites hammenii | Stephanocolporate type A | Milfordia hungarica | Milfordia minima | Monoporopollenites annulatus | Betulaceae/Myricaceae type | Betula? sp. A | Brosipollis aff. B. striata | Brosipollis striata | Brosipollis reticulatus | Caryapollenites veripites | Corsinipollenites oculusnoctis | Corsinipollenites parviangulus | Cranwellipollis? sp. A | Cricotriporites sp. A | Echitriporites irregularis | Echitriporites sp. A | Gemmatriporites sp. A | Momipites amplus | Momipites coryloides | Momipites triradiatus | Psilatriporites sp. A | Retitriporites sp. A | Scabratriporites redundans | Subtriporopollenites cf. S. nanus | Trivestibulopollenites sp. A | Alnus verus | Malvacipollis spp. (Euphorbiaceae type) | Malvacipollis? sp. A (Malvaceae type) | Scabrastephanoporites variabilis | Ulmipollenites krempii | Chenopodipollis sp. A | Psilaperiporites sp. A | Psilaperiporites suarezi | Retitetradites sp. A
505.88 | Ypresian (Early Eocene) | 2370.9985 | 334.4977 | 49.1908 | 541.0992 | 54.1099 | 42 | 0.12364 | 12 | 24 | 3 | 68 | 110 | 10 | 11 | 482 | 300 | 182 | 297 | 3 | 0 | [25 empty] | 1 | 2 |  |  | 1 | 6 |  | 1 |  |  | 1 |  |  |  |  | 3 | 1 | 1 | 5 |  |  | 8 | 69 |  | 17 |  |  |  |  | 9 | 3 |  |  |  |  | 2 | 4 | 1 | 2 |  |  |  |  | 1 | [5 empty] | 3 | 2 |  |  | 1 |  | 2 |  |  | 71 | 1 | 1 |  | 4 | 4 |  | 16 |  | 7 |  |  |  |  | 2 |  |  |  | 1 |  | 1 | 3 | [9 empty] | 1 | [7 empty] | 1 | 9 |  |  |  | 17 |  | 3 | 12
507.525 |  | 5785.5664 | 648.7248 | 26.4786 | 1231.2533 | 13.2393 | 38 | 0.10082 | 13 | 32 | 3 | 49 | 93 | 2 | 1 | 437 | 300 | 137 | 297 | 3 | 0 | [25 empty] | 3 |  |  |  | 1 | 1 |  |  |  |  | 2 | [5 empty] | 1 |  | 4 | 2 |  | 9 | 54 |  | 51 |  |  |  | 1 | 4 | 1 |  |  | 4 |  | 2 | 7 | 6 | 4 |  |  |  | 3 | 1 | 1 |  |  |  |  | 1 | 3 |  | 1 |  |  | 1 |  |  | 23 |  | 11 |  | 1 | 2 |  | 4 |  | 7 | [10 empty] | 2 | 12 | [9 empty] | 2 | [8 empty] | 24 |  |  |  | 21 |  | 10 | 13
509.165 |  | 3533.4527 | 717.2185 | 6.58 | 256.6195 | 6.58 | 40 | 0.16873 | 15 | 47 | 2 | 109 | 39 | 1 | 1 | 537 | 300 | 237 | 297 | 3 | 0 | [25 empty] | 1 | 1 |  | 1 |  | 5 |  |  |  |  | 2 | [6 empty] | 1 | 16 |  |  | 14 | 57 |  | 14 |  |  |  | 1 | 2 | 1 |  |  | 9 |  |  | 11 | 5 | 2 |  |  |  | 3 | 2 | [5 empty] | 3 | 2 |  |  |  |  | 3 |  |  | 48 |  | 3 |  | 3 |  |  | 1 |  | 2 |  |  |  |  | 1 |  |  | 1 | 1 |  | 6 | 2 |  |  | 1 | 3 | [5 empty] | 3 | [8 empty] | 20 |  |  |  | 26 | 2 | 7 | 14
510.895 |  | 11177.9671 | 753.042 | 94.1302 | 117.6628 | 0 | 36 | 0.063116 | 9 | 59 | 0 | 32 | 5 | 4 |  | 475 | 300 | 175 | 293 | 0 | 7 |  | 1 | 6 | [40 empty] | 10 | 1 |  | 5 | 41 |  | 19 | [5 empty] | 3 |  |  |  |  | 4 | 7 | 1 | 3 |  |  |  | 1 | 2 |  | 2 |  |  |  | 1 | 1 |  |  |  |  | 1 |  |  | 54 |  | 3 |  | 6 |  |  | 4 |  | 11 |  |  |  |  | 1 |  |  | 1 |  |  |  | 4 |  |  | 2 | 6 |  |  |  | 1 |  | 1 |  |  |  |  | 1 |  |  |  | 29 |  |  |  | 38 | 3 | 17 | 9
512.235 |  | 3537.2218 | 180.4705 | 0 | 180.4705 | 0 | 38 | 0.048544 | 18 | 18 | 0 | 30 | 30 |  |  | 588 | 300 | 288 | 299 | 0 | 1 | [10 empty] | 1 | [18 empty] | 1 | 2 |  | 1 |  |  | 1 | 6 |  |  |  |  | 1 |  | 11 | 1 |  | 40 | 44 |  | 46 |  |  |  |  | 2 | 1 |  |  | 5 |  | 4 | 3 | 3 | 1 |  |  |  | 3 | 2 |  | 1 |  |  |  |  | 1 | 1 | [6 empty] | 42 |  | 2 |  | 1 | 1 |  | 7 |  | 3 | [7 empty] | 1 |  |  | 2 | 9 | [6 empty] | 1 | [11 empty] | 10 |  |  |  | 10 |  | 11 | 18
514.135 |  | 3397.4491 | 579.1106 | 12.8691 | 205.906 | 6.4346 | 40 | 0.14563 | 6 | 47 | 1 | 90 | 32 | 2 | 1 | 528 | 300 | 228 | 296 | 2 | 2 |  |  | 2 | [23 empty] | 1 |  | 1 | [7 empty] | 1 | [6 empty] | 5 | 1 |  | 17 | 57 |  | 36 |  |  |  | 11 | 4 |  |  |  | 2 |  | 9 | 5 |  | 1 |  |  |  | 9 | 2 | [6 empty] | 2 |  |  |  |  | 5 |  |  | 45 | 1 | 1 |  | 1 |  |  | 7 |  | 2 | 1 |  |  |  | 1 |  |  | 4 | 1 |  | 2 | 3 |  |  |  | 5 |  |  |  | 1 | [6 empty] | 1 |  |  |  | 19 |  |  |  | 26 | 1 | 2 | 5
515.995 |  | 4586.2703 | 483.7838 | 9.6757 | 280.5946 | 19.3514 | 44 | 0.09542 | 5 | 26 | 3 | 50 | 29 | 1 | 2 | 474 | 300 | 174 | 294 | 3 | 3 |  |  |  | 1 | [6 empty] | 1 | [8 empty] | 1 |  |  |  |  | 1 | 1 | 1 |  |  | 1 | 5 | 1 |  |  |  |  | 2 | [6 empty] | 14 | 2 |  | 36 | 41 |  | 53 |  |  | 1 |  | 2 | 1 |  |  | 8 |  |  | 13 | 2 | 2 |  |  |  | 2 | [6 empty] | 1 | 1 | [7 empty] | 48 |  | 5 |  | 1 |  |  | 4 |  | 6 |  |  |  | 1 | 1 |  |  | 2 |  | 2 | 1 | 2 | [9 empty] | 1 |  |  |  |  | 1 |  |  |  | 12 |  |  |  | 9 | 1 | 3 | 5 | 1
517.605 |  | 8441.7618 | 328.8998 | 0 | 146.1777 | 36.5444 | 34 | 0.0375 | 8 | 42 | 0 | 18 | 8 |  | 2 | 462 | 300 | 162 | 299 | 0 | 1 |  |  | 1 | [29 empty] | 1 |  |  | 1 | [7 empty] | 8 |  |  | 8 | 44 |  | 46 |  |  |  | 4 | 5 | 4 |  |  | 1 |  |  | 10 | 3 | 3 |  |  |  | 2 | 2 |  |  | 1 |  |  | 1 | 2 |  |  |  |  | 3 |  |  | 44 |  | 7 |  |  |  |  | 3 |  | 21 | [8 empty] | 2 | 4 | 6 | 3 |  |  | 1 | 2 | [18 empty] | 23 | 2 | 24 | 8
519.305 |  | 3262.7332 | 201.6296 | 12.22 | 128.3097 | 6.11 | 38 | 0.058201 | 7 | 28 | 2 | 33 | 21 | 2 | 1 | 534 | 300 | 234 | 297 | 2 | 1 |  |  | 1 | [23 empty] | 2 |  |  |  | 4 |  | 1 |  |  | 1 | [7 empty] | 16 | 3 |  | 23 | 54 |  | 53 |  |  |  |  | 2 | 1 |  |  | 5 |  | 1 | 10 | 1 | 2 |  |  |  | 2 | 1 |  |  | 1 |  |  | 3 | 3 |  |  |  |  | 3 |  |  | 42 |  | 6 |  | 3 | 1 |  | 9 |  | 8 |  |  |  |  | 1 |  |  |  |  | 1 | 3 |  |  |  |  | 3 | [10 empty] | 1 | [7 empty] | 10 | 4 | 8 | 7
520.785 |  | 13561.2537 | 923.3194 | 115.4149 | 750.197 | 28.8537 | 37 | 0.063745 | 10 | 37 | 2 | 32 | 26 | 4 | 1 | 470 | 300 | 170 | 297 | 2 | 1 | [18 empty] | 1 | [7 empty] | 2 |  |  |  | 6 |  |  |  |  | 2 | 3 |  |  |  | 1 |  |  | 8 |  |  | 17 | 42 |  | 49 | 1 |  |  | 1 | 5 |  |  | 1 |  |  |  | 9 | 3 | 1 |  |  |  | 3 | [7 empty] | 1 | [7 empty] | 66 | 1 | 1 |  |  |  |  | 4 |  | 10 | 1 |  |  |  | 1 |  |  | 2 | 2 | 1 | 3 | 3 |  |  |  | 3 | [12 empty] | 2 |  | 2 |  |  |  | 23 |  | 9 | 10
522.375 |  | 4524.5106 | 516.1652 | 16.1302 | 306.4731 | 8.0651 | 40 | 0.1024 | 6 | 44 | 2 | 64 | 38 | 2 | 1 | 561 | 300 | 261 | 298 | 2 | 0 | [26 empty] | 2 |  |  | 1 | 2 | [5 empty] | 1 | [6 empty] | 14 | 1 |  | 18 | 39 |  | 45 |  |  | 1 |  | 2 | 2 |  |  |  |  | 2 | 1 | 3 | 1 |  |  |  | 3 | 2 | [5 empty] | 4 | 1 |  |  |  |  | 3 |  |  | 50 |  | 6 |  | 3 |  |  | 13 |  | 15 | [7 empty] | 4 |  | 3 | 5 | 2 |  |  | 2 | 6 | [5 empty] | 1 |  |  |  |  | 2 |  | 1 |  |  |  |  | 1 | 26 | 3 | 4 | 5
523.915 |  | 3191.1113 | 430.7021 | 13.0516 | 143.5674 | 6.5258 | 46 | 0.11892 | 8 | 42 | 0 | 66 | 22 | 2 | 1 | 489 | 300 | 189 | 300 | 0 | 0 | [30 empty] | 3 |  | 5 |  |  |  | 1 |  | 1 |  |  |  |  | 13 | 1 |  | 13 | 79 |  | 55 | 1 |  | 1 | 1 | 2 |  | 1 |  | 3 |  | 3 | 11 | 3 | 3 |  |  |  |  | 1 |  | 1 |  |  |  | 2 |  | 1 |  |  |  | 2 |  |  | 29 | 1 | 1 |  | 1 |  |  | 4 |  | 3 |  |  | 1 |  | 1 |  |  | 5 |  |  | 1 | 1 | 1 |  | 3 | 3 | [5 empty] | 1 | 1 |  |  |  | 1 |  |  |  | 2 |  |  |  | 16 | 1 | 8 | 8
525.475 |  | 4851.3068 | 345.7955 | 20.3409 | 284.7727 | 10.1705 | 40 | 0.066536 | 7 | 30 | 1 | 34 | 28 | 2 | 1 | 477 | 300 | 177 | 299 | 1 | 0 | [26 empty] | 1 |  |  |  | 2 |  |  | 1 |  | 1 | 2 |  |  |  |  | 1 | 1 | 7 |  |  | 19 | 84 |  | 47 |  |  | 1 | 4 | 3 | 2 |  |  | 3 |  | 2 | 9 | 5 | 7 |  |  |  | 1 | 1 | [5 empty] | 2 | 2 | [7 empty] | 32 | 1 |  |  | 5 |  |  | 8 |  | 6 | [5 empty] | 1 |  | 1 |  | 1 | 1 | 2 |  |  | 3 | 3 | [10 empty] | 1 | [7 empty] | 13 |  | 7 | 7
527.075 |  | 4677.0968 | 522.2758 | 0 | 132.5177 | 15.5903 | 45 | 0.10045 | 18 | 51 | 1 | 67 | 17 |  | 2 | 600 | 300 | 300 | 298 | 2 | 0 | [26 empty] | 1 |  | 1 | 1 | 4 | [8 empty] | 1 |  |  |  | 8 | 3 |  | 12 | 62 |  | 35 | 1 |  | 1 | 1 | 1 | 6 | 1 |  | 3 |  | 3 | 12 | 8 |  |  |  |  | 1 | 1 |  | 3 | 1 | 1 | [7 empty] | 3 |  |  | 35 | 1 | 3 |  |  | 1 |  | 5 |  | 4 | [7 empty] | 1 |  | 1 | 9 | 2 |  |  | 2 | 4 | [12 empty] | 2 |  | 1 | 4 |  |  | 23 | 1 | 9 | 17
528.685 |  | 1203.7162 | 398.9719 | 13.6013 | 181.3508 | 11.3344 | 45 | 0.24894 | 9 | 41 | 1 | 176 | 80 | 6 | 5 | 531 | 300 | 231 | 296 | 3 | 1 |  |  | 1 | [22 empty] | 1 |  |  | 2 | 1 | 3 |  | 12 |  |  | 1 | [5 empty] | 4 |  | 11 | 3 |  | 7 | 63 |  | 22 |  |  |  | 5 | 12 | 7 | 1 |  | 8 |  | 3 | 4 | 5 | 5 |  |  |  | 7 | 1 |  |  |  | 1 |  | 1 |  | 1 |  | 1 |  | 4 |  |  | 22 |  | 2 |  | 3 | 1 |  | 2 | [6 empty] | 3 |  |  | 1 |  | 5 | 22 |  |  |  | 1 | 3 | [10 empty] | 1 |  | 1 | [5 empty] | 26 | 3 |  | 7
530.235 |  | 1305.5614 | 597.5972 | 2.6919 | 212.6585 | 16.1513 | 45 | 0.314 | 12 | 41 | 2 | 222 | 79 | 1 | 6 | 485 | 300 | 185 | 296 | 4 | 0 | [26 empty] | 2 |  | 2 |  | 3 |  | 3 |  |  | 2 | [5 empty] | 1 |  | 14 | 4 |  | 15 | 79 |  | 27 |  | 1 |  | 4 | 8 | 7 | 1 |  | 4 |  | 5 | 4 | 4 | 1 |  |  |  | 6 | 1 |  | 2 | 1 |  |  |  | 3 |  |  |  |  | 5 |  |  | 15 |  | 3 |  | 6 | 2 |  | 1 | [9 empty] | 2 |  | 1 | 9 | 2 |  |  |  | 1 | [5 empty] | 1 | 2 |  |  | 1 | [8 empty] | 25 | 7 | 3 | 10
531.755 |  | 424.7272 | 313.1128 | 0.98774 | 99.7615 | 2.9632 | 42 | 0.42436 | 8 | 42 | 5 | 317 | 101 | 1 | 3 | 430 | 300 | 130 | 293 | 7 | 0 | [24 empty] | 1 | 1 | 3 |  | 2 | 1 | 5 |  | 1 | [10 empty] | 12 | 5 |  | 4 | 50 |  | 16 | 2 |  | 1 |  | 6 | 2 |  |  | 11 |  | 1 | 10 | 9 | 7 |  |  |  | 4 | 1 | [5 empty] | 1 | 3 |  |  |  |  | 2 |  |  | 49 |  | 12 |  | 1 |  |  | 3 | [6 empty] | 2 |  |  | 1 |  | 1 | 19 | 3 |  |  |  | 3 | [5 empty] | 1 | [12 empty] | 25 | 1 | 1 | 6 | 11
533.275 |  | 1380.8571 | 722.2945 | 8.4976 | 284.669 | 4.2488 | 46 | 0.34343 | 9 | 40 | 6 | 340 | 134 | 4 | 2 | 650 | 300 | 350 | 277 | 8 | 15 |  |  | 12 | [6 empty] | 1 | 1 | [8 empty] | 1 | [5 empty] | 1 | 5 |  | 2 |  | 5 |  | 5 |  |  | 4 | [7 empty] | 10 | 7 |  | 2 | 39 |  | 18 |  |  |  | 2 | 5 | 6 |  |  | 12 |  | 1 | 12 | 4 | 1 |  |  |  | 5 | 1 |  |  | 2 |  |  |  | 1 |  |  |  |  | 2 |  |  | 60 |  | 3 |  | 5 | 1 |  | 5 |  | 8 |  |  |  |  | 1 |  |  | 1 | 1 |  | 8 | 4 | 1 |  | 2 | 3 | [14 empty] | 1 |  |  |  | 16 | 7 |  | 6
534.845 |  | 366.317 | 161.6299 | 2.6497 | 76.8405 | 3.9745 | 42 | 0.30615 | 17 | 47 | 0 | 244 | 116 | 4 | 6 | 553 | 300 | 253 | 296 | 3 | 1 | [12 empty] | 1 | [15 empty] | 3 |  | 1 |  | 1 |  |  | 4 | [7 empty] | 12 | 2 |  | 19 | 65 |  | 12 | 1 |  |  | 2 | 12 | 7 |  |  | 3 |  | 1 | 14 | 1 | 4 |  |  |  | 4 | 1 |  | 1 |  | 1 | 1 | 1 | 5 |  |  |  |  | 1 |  |  | 39 |  | 4 |  | 5 | 1 |  | 4 | [9 empty] | 1 |  | 1 | 10 | 1 |  |  |  | 1 | [18 empty] | 25 | 5 | 7 | 14 | 2
536.385 |  | 2398.0904 | 518.3751 | 4.8446 | 116.2711 | 24.2231 | 52 | 0.17774 | 18 | 53 | 2 | 107 | 24 | 1 | 5 | 495 | 300 | 195 | 296 | 3 | 1 |  |  | 1 | [23 empty] | 2 |  | 1 |  | 1 |  | 2 |  |  | 1 | [5 empty] | 1 |  | 13 | 1 |  | 8 | 47 |  | 14 | 1 |  | 5 | 10 | 5 | 4 |  |  | 8 |  | 5 | 4 | 19 | 4 |  |  | 5 | 5 |  |  | 1 | 1 |  |  | 1 | 1 |  |  | 1 |  | 4 |  |  | 6 |  | 5 |  | 1 |  |  | 2 | [6 empty] | 2 |  |  | 3 | 1 |  | 4 | 2 | 12 |  | 2 | 2 |  |  |  | 3 |  | 1 | 1 |  |  |  | 1 |  |  |  |  | 10 |  |  | 36 | 7 | 6 | 17
537.86 |  | 1271.1814 | 377.9188 | 5.2856 | 84.5692 | 5.2856 | 42 | 0.22917 | 18 | 69 | 1 | 143 | 32 | 2 | 2 | 481 | 300 | 181 | 294 | 2 | 4 |  |  | 4 | [23 empty] | 1 |  | 1 |  | 1 |  | 1 |  |  | 1 | [5 empty] | 1 |  | 9 |  |  | 7 | 45 |  | 31 |  |  | 4 | 7 | 4 | 14 |  |  | 3 |  | 1 | 12 | 5 | 3 |  |  |  | 5 | 2 | 1 | 1 | [9 empty] | 4 |  | 1 | 26 |  | 2 |  | 7 | 1 |  | 3 | [9 empty] | 1 | 1 |  | 7 | 2 | 1 |  | 2 | 2 | [18 empty] | 44 | 9 | 6 | 17
539.425 |  | 496.4629 | 259.2151 | 3.5148 | 64.1448 | 7.9083 | 46 | 0.34302 | 8 | 29 | 1 | 295 | 73 | 4 | 9 | 565 | 300 | 265 | 291 | 1 | 8 |  |  | 3 | 3 | [6 empty] | 1 | [7 empty] | 1 | [7 empty] | 1 |  |  |  | 2 | [5 empty] | 1 | [6 empty] | 10 | 1 |  | 15 | 63 |  | 19 |  |  | 1 | 3 | 3 | 11 | 2 |  | 3 |  | 1 | 6 | 1 | 2 |  |  |  | 1 | 1 |  | 1 | 1 |  |  | 1 | 1 | [7 empty] | 66 | 2 | 5 |  | 3 |  | 1 | 19 |  | 7 |  |  |  |  | 1 |  |  |  |  | 1 |  | 2 |  |  |  | 3 | [5 empty] | 3 | [8 empty] | 1 |  |  |  | 13 | 1 | 3 | 8 | 2
540.885 |  | 1179.6923 | 604.3846 | 18.6923 | 459 | 0 | 45 | 0.33877 | 8 | 40 | 2 | 291 | 221 | 9 |  | 568 | 300 | 268 | 285 | 2 | 13 | 1 |  | 11 | [15 empty] | 1 | [6 empty] | 1 | 1 |  |  |  | 6 |  | 5 |  |  | 2 | 1 | [6 empty] | 10 | 1 |  | 5 | 42 |  | 17 |  |  |  | 5 | 6 | 1 |  |  | 4 |  |  | 15 | 3 | 3 |  |  |  | 5 | 5 | [5 empty] | 1 | 3 | [5 empty] | 1 |  | 47 |  | 5 |  | 9 | 5 |  | 8 |  | 10 |  |  |  |  | 2 |  |  | 3 |  | 3 | 17 | 3 |  |  | 1 | [16 empty] | 1 |  |  | 15 | 2 | 1 | 8 | 4
542.605 |  | 4268.1039 | 690.4286 | 117.6867 | 980.7224 | 39.2289 | 37 | 0.13924 | 17 | 14 | 1 | 88 | 125 | 15 | 5 | 544 | 300 | 244 | 298 | 1 | 1 | [18 empty] | 1 | [7 empty] | 1 |  |  |  | 11 |  | 2 |  |  |  | 1 |  |  |  |  | 1 |  | 21 | 1 |  | 18 | 80 |  | 37 |  |  | 1 |  | 6 | 3 |  |  | 3 |  |  | 3 | 5 | 3 | 1 |  |  | 4 |  |  |  | 2 |  |  | 1 | 1 | [7 empty] | 34 |  | 4 |  | 3 |  |  | 7 | 1 | 3 | [10 empty] | 3 |  |  |  | 2 | [6 empty] | 3 |  |  |  |  | 1 | [7 empty] | 7 | 3 | 5 | 17
544.105 |  | 2357.561 | 168.3972 | 22.1575 | 212.7123 | 8.863 | 41 | 0.066667 | 5 | 70 | 1 | 38 | 48 | 5 | 2 | 532 | 300 | 232 | 298 | 1 | 1 | [17 empty] | 1 | [8 empty] | 1 |  |  |  | 6 |  |  |  |  | 3 | [5 empty] | 1 |  | 6 | 5 |  | 8 | 49 |  | 9 |  |  | 3 | 3 | 8 | 4 |  |  | 7 |  | 4 | 8 | 1 | 1 |  |  |  | 5 | 3 | [5 empty] | 7 | 3 |  |  |  |  | 1 |  |  | 17 |  |  |  | 7 | 1 |  | 1 | [9 empty] | 1 |  |  | 21 | 1 | 18 |  | 2 | 3 | [8 empty] | 1 |  | 2 |  |  |  |  | 5 |  |  | 52 | 13 | 3 | 5
545.665 |  | 2662.6393 | 219.1081 | 14.2897 | 362.0046 | 19.0529 | 43 | 0.076033 | 20 | 10 | 3 | 46 | 76 | 3 | 4 | 559 | 300 | 259 | 296 | 4 | 0 | [24 empty] | 1 |  | 2 |  | 1 | 1 | 8 |  | 2 |  |  | 3 | [5 empty] | 2 |  | 7 | 6 |  | 33 | 64 |  | 32 |  | 1 | 2 |  | 4 | 6 |  |  | 2 |  | 1 | 1 | 4 | 4 |  |  |  | 5 |  |  | 1 | 2 |  |  |  | 1 |  |  |  |  | 1 |  |  | 35 |  | 4 |  | 5 | 1 |  | 3 |  | 1 | [8 empty] | 1 |  | 11 | 2 |  |  |  | 1 | [10 empty] | 1 |  |  |  |  | 1 |  |  | 4 | 9 | 5 | 19
547.42 |  | 949.889 | 297.2801 | 12.3134 | 205.8093 | 7.0362 | 44 | 0.23836 | 13 | 57 | 5 | 169 | 117 | 7 | 4 | 540 | 300 | 240 | 288 | 9 | 3 | 1 |  | 2 | [21 empty] | 1 | 2 | 1 | 1 | 4 | 1 | 10 |  | 14 |  |  | 2 | [5 empty] | 1 |  | 5 | 5 | 1 | 3 | 46 |  | 17 |  |  | 1 | 1 | 11 | 7 |  |  | 6 |  |  | 4 |  | 3 |  |  |  | 2 | 1 |  | 1 | [12 empty] | 40 |  | 4 |  | 5 | 3 |  | 6 |  | 1 |  |  |  |  | 2 |  |  | 2 | 2 |  | 17 |  |  |  | 1 | 1 | [10 empty] | 1 | [7 empty] | 46 | 6 |  | 9
548.955 |  | 11247.3041 | 712.7005 | 0 | 757.2442 | 0 | 39 | 0.05959 | 12 | 31 | 0 | 32 | 34 |  |  | 505 | 300 | 205 | 298 | 1 | 1 |  |  | 1 | [25 empty] | 1 | 1 | 8 |  |  |  |  | 2 | [7 empty] | 7 | 2 |  | 11 | 43 |  | 25 |  |  |  |  | 2 | 14 | 1 |  | 3 |  |  | 5 | 2 | 2 |  |  |  | 3 |  |  | 1 |  |  |  |  | 1 |  |  |  |  | 1 |  |  | 63 |  | 2 | 1 | 2 | 1 |  | 16 |  | 17 | [7 empty] | 2 |  | 1 | 9 | 2 |  |  |  | 1 | [10 empty] | 1 |  | 1 |  | 1 |  |  |  | 21 |  | 12 | 11
550.445 |  | 1016.9374 | 307.7306 | 0 | 334.2239 | 0 | 41 | 0.23231 | 15 | 30 | 1 | 151 | 164 |  |  | 499 | 300 | 199 | 297 | 2 | 1 |  |  |  | 1 | [22 empty] | 1 |  | 1 |  | 11 |  | 7 |  |  | 1 | [5 empty] | 1 |  | 18 | 4 |  | 8 | 68 |  | 32 |  |  |  |  | 10 | 5 |  |  | 6 |  |  | 8 | 3 | 1 |  |  |  | 8 | 3 |  |  |  | 1 |  | 1 | 1 |  |  |  |  | 1 |  |  | 13 |  |  |  | 8 | 1 | 1 | [7 empty] | 2 |  |  | 2 |  | 8 | 14 | 1 |  |  | 1 | 1 | [15 empty] | 11 |  |  | 12 | 7 | 3 | 14
551.975 |  | 5147.513 | 720.6518 | 41.1801 | 360.3259 | 20.5901 | 29 | 0.12281 | 32 | 13 | 0 | 70 | 35 | 4 | 2 | 500 | 300 | 200 | 300 | 0 | 0 | [30 empty] | 6 | [5 empty] | 3 | [6 empty] | 20 | 1 |  | 42 | 38 |  | 41 | [5 empty] | 2 |  |  | 3 |  |  | 1 | 1 | 1 |  |  |  | 1 |  |  |  | 1 | [11 empty] | 34 | 1 | 3 |  | 2 |  |  | 11 |  | 1 | [5 empty] | 1 |  |  |  |  | 1 |  |  |  |  | 1 | [5 empty] | 1 | [8 empty] | 3 |  |  |  | 10 | 3 | 35 | 32
553.535 |  | 2966.6853 | 281.6853 | 17.9799 | 359.5982 | 5.9933 | 45 | 0.086716 | 18 | 34 | 0 | 47 | 60 | 3 | 1 | 495 | 300 | 195 | 299 | 0 | 1 |  |  | 1 | [27 empty] | 3 |  | 1 | 1 | [7 empty] | 2 | 1 | 11 | 1 |  | 5 | 38 |  | 11 |  | 1 | 6 | 1 | 11 | 9 | 1 |  | 6 |  | 3 | 1 | 5 |  |  |  |  | 5 |  | 2 | 2 |  |  |  | 5 | [5 empty] | 4 |  |  | 23 |  | 2 | 1 | 25 |  |  | 5 |  | 5 | [7 empty] | 3 |  | 3 | 41 |  | 2 |  | 3 | 3 | 1 | [9 empty] | 4 | [7 empty] | 15 | 3 | 6 | 18
555.065 |  | 185.8846 | 175.6836 | 2.6447 | 89.1642 | 1.1334 | 47 | 0.48589 | 11 | 47 | 3 | 465 | 236 | 7 | 3 | 492 | 300 | 192 | 294 | 4 | 2 |  |  |  | 1 | [8 empty] | 1 | [12 empty] | 1 | 2 |  | 1 | 3 | 5 |  | 6 |  | 1 | 3 | [7 empty] | 8 | 2 |  | 10 | 40 |  | 34 | 1 | 1 |  |  | 9 | 11 |  |  | 2 |  | 3 | 4 | 6 | 3 |  |  | 1 | 8 |  |  | 1 |  |  |  | 2 | 1 | [5 empty] | 1 |  | 18 |  | 4 |  | 8 |  |  | 3 |  | 2 |  |  |  |  | 1 |  |  | 5 |  |  | 27 | 1 |  |  |  | 2 |  |  |  |  | 1 | [9 empty] | 1 |  |  |  | 33 | 6 | 4 | 10 | 2
556.58 |  | 910.2473 | 237.4558 | 22.369 | 302.8422 | 13.7656 | 48 | 0.2069 | 10 | 38 | 4 | 138 | 176 | 13 | 8 | 529 | 300 | 229 | 287 | 6 | 7 |  |  | 1 | 4 | [15 empty] | 1 |  | 1 |  |  |  | 1 | 3 |  | 2 |  | 8 |  | 5 |  |  | 2 | [5 empty] | 2 | 1 | 11 | 4 |  | 3 | 48 |  | 17 |  |  |  |  | 8 | 10 |  |  | 8 |  | 1 | 4 |  | 2 |  |  |  | 8 | 1 |  | 3 |  |  |  | 2 | 3 |  |  |  |  | 1 |  |  | 46 |  | 5 |  | 4 | 4 |  | 13 |  | 4 |  |  |  |  | 1 |  |  | 5 |  |  | 6 | 1 | 1 |  |  | 4 | [6 empty] | 2 |  |  |  | 1 | [7 empty] | 16 | 10 | 4 | 8
558.26 |  | 2011.5405 | 226.2541 | 7.0704 | 123.7327 | 3.5352 | 34 | 0.10111 | 23 | 20 | 0 | 64 | 35 | 2 | 1 | 569 | 300 | 269 | 300 | 0 | 0 | [30 empty] | 3 |  |  |  |  | 2 | [5 empty] | 3 |  | 12 |  |  | 29 | 52 |  | 39 |  | 1 |  |  | 3 | 4 |  |  | 3 |  |  | 3 | 3 | 2 |  |  |  | 3 | 1 |  | 1 |  |  |  |  | 2 | [7 empty] | 36 |  | 5 | 3 | 7 |  |  | 8 | [10 empty] | 1 |  | 1 |  | 1 |  |  | 3 | 1 | 1 |  |  |  | 1 | 1 | [11 empty] | 11 | 14 | 18 | 22
559.905 |  | 1042.5741 | 350.3559 | 2.1234 | 97.675 | 2.1234 | 35 | 0.25152 | 10 | 76 | 1 | 165 | 46 | 1 | 1 | 491 | 300 | 191 | 299 | 1 | 0 | [26 empty] | 1 |  |  | 1 | 3 | [12 empty] | 7 | 4 |  | 6 | 33 |  | 11 |  |  |  |  | 10 | 3 |  |  | 2 |  | 3 | 10 | 3 |  |  |  |  | 1 |  |  | 3 |  |  |  | 1 | 1 | [7 empty] | 34 |  | 18 | 1 | 8 |  |  | 2 |  | 3 |  |  |  |  | 1 |  |  | 14 |  | 4 | 44 |  | 1 |  |  | 11 |  |  |  | 1 | [14 empty] | 38 |  | 7 | 10
561.475 |  | 1465.7983 | 263.092 | 5.0113 | 245.5525 | 10.0226 | 42 | 0.15217 | 14 | 57 | 0 | 105 | 98 | 2 | 4 | 585 | 300 | 285 | 294 | 0 | 6 |  |  | 6 | [27 empty] | 2 |  | 3 |  |  | 2 | [6 empty] | 1 | 6 | 3 |  | 2 | 27 |  | 18 |  | 1 | 2 | 2 | 11 | 2 |  |  | 11 |  | 2 | 1 | 1 | 2 |  |  |  | 8 | 1 |  |  |  |  | 1 | 2 | 5 |  |  |  |  | 2 |  |  | 9 |  | 37 |  | 4 |  |  | 4 | [9 empty] | 5 |  | 3 | 40 |  |  |  | 2 | 3 | 1 |  | 1 | [11 empty] | 1 |  |  |  | 41 | 11 |  | 14
563.285 |  | 1057.2188 | 594.5862 | 17.4878 | 530.9941 | 9.5388 | 50 | 0.35996 | 10 | 62 | 3 | 374 | 334 | 11 | 6 | 665 | 300 | 365 | 287 | 5 | 8 |  |  | 4 |  | 2 | [10 empty] | 1 |  |  |  | 1 |  |  |  | 1 |  |  | 3 |  | 1 |  | 4 |  | 6 | [8 empty] | 1 |  | 9 | 5 |  | 2 | 26 |  | 19 |  | 1 | 3 |  | 6 | 3 | 1 |  | 10 |  | 6 | 1 | 1 | 2 |  |  |  | 4 | 1 | 1 | 1 |  |  |  | 3 | [5 empty] | 1 | 1 |  | 51 |  | 8 |  | 8 | 1 |  | 10 |  | 5 | [7 empty] | 12 |  | 1 | 6 | 3 |  |  | 4 | 3 | 5 | [17 empty] | 32 | 10 | 3 | 7
564.86 |  | 492.9242 | 289.5616 | 19.2483 | 215.079 | 3.3475 | 44 | 0.37005 | 23 | 42 | 8 | 346 | 257 | 23 | 4 | 589 | 300 | 289 | 286 | 9 | 5 |  |  | 1 | 1 |  | 1 | [12 empty] | 1 | 1 | [6 empty] | 8 |  | 1 |  | 8 |  | 10 |  |  |  | 2 | [6 empty] | 8 | 9 |  | 9 | 48 |  | 16 |  |  |  |  | 9 | 4 | 1 |  | 5 |  | 1 | 5 | 4 | 2 |  |  |  |  | 1 |  | 1 |  |  | 1 | [9 empty] | 25 |  | 4 |  | 4 | 1 |  | 10 |  | 8 |  |  |  |  | 2 |  |  | 9 |  |  | 1 | 1 |  |  |  | 1 | 1 | [17 empty] | 22 | 25 | 5 | 22 |  |  |  | 1
566.515 |  | 41.7999 | 166.5142 | 4.1115 | 68.0675 | 2.0557 | 24 | 0.79934 | 1 | 4 | 0 | 729 | 298 | 18 | 9 | 183 | 88 | 95 | 83 | 0 | 5 |  |  | 4 |  | 1 | [25 empty] | 2 |  | 8 |  |  | 1 | [7 empty] | 6 |  | 1 | 2 | 22 |  | 9 |  |  |  |  | 4 | 2 |  |  | 1 | [24 empty] | 8 |  |  |  | 1 | 1 |  | 5 |  | 3 | [7 empty] | 1 | 1 | [6 empty] | 1 | [11 empty] | 1 | [6 empty] | 2 |  |  |  | 1
567.945 |  | 38.5229 | 5.3293 | 0.30453 | 3.5021 | 1.9794 | 23 | 0.12153 | 5 | 16 | 0 | 35 | 23 | 2 | 13 | 253 | 156 | 97 | 156 | 0 | 0 | [35 empty] | 2 | [7 empty] | 12 | 2 |  | 13 | 15 |  | 40 | [5 empty] | 1 | 1 | [5 empty] | 2 |  |  |  |  | 1 | [7 empty] | 1 |  |  |  |  | 1 |  |  | 9 |  | 1 |  | 2 |  |  | 9 |  | 3 | [15 empty] | 1 | [15 empty] | 4 |  |  | 14 | 5 | 12 | 5
569.495 |  | 308.718 | 230.5616 | 1.9539 | 140.6816 | 2.6052 | 46 | 0.42754 | 13 | 37 | 5 | 354 | 216 | 3 | 4 | 474 | 300 | 174 | 288 | 6 | 6 |  |  | 4 | [9 empty] | 1 | [6 empty] | 1 | [5 empty] | 2 | 3 |  | 1 |  | 6 |  |  |  |  | 2 | 2 |  |  |  |  | 1 |  | 10 | 2 |  | 5 | 40 |  | 7 |  |  |  |  | 9 | 3 |  |  | 6 |  | 1 | 8 | 7 |  |  |  |  | 11 |  |  | 1 |  | 2 |  | 1 | [5 empty] | 3 |  |  | 58 |  | 5 |  |  |  | 2 | 6 |  | 5 |  |  |  |  | 1 |  |  | 11 |  | 14 | 26 | 3 | 1 |  |  | 2 | [6 empty] | 1 |  |  |  | 2 |  |  |  | 1 |  |  |  | 9 |  |  | 12 | 1 |  |  | 1
571.225 |  | 3023.0249 | 691.1766 | 27.9263 | 970.4399 | 90.7606 | 39 | 0.18609 | 26 | 25 | 4 | 99 | 139 | 4 | 13 | 433 | 300 | 133 | 296 | 4 | 0 | [25 empty] | 3 | 1 |  |  |  | 2 | [12 empty] | 14 | 2 |  | 11 | 44 |  | 36 |  |  |  |  | 5 | 6 | 2 |  | 4 |  | 2 | 1 | 2 |  |  |  | 1 | 5 | 1 |  |  | 1 |  |  |  | 6 | [7 empty] | 25 |  | 2 |  | 7 | 1 |  | 11 |  | 1 | [7 empty] | 4 |  | 4 | 42 | 2 | 3 |  | 2 | 2 | [15 empty] | 1 |  |  | 14 | 1 | 3 | 26
572.745 |  | 42.6316 | 126.929 | 0.8278 | 38.9065 | 4.277 | 44 | 0.74858 | 6 | 21 | 2 | 920 | 282 | 6 | 31 | 309 | 207 | 102 | 199 | 2 | 6 | 1 |  | 3 | [14 empty] | 1 | 1 | [7 empty] | 2 |  |  |  | 5 |  | 6 |  |  | 1 |  | 1 |  |  |  | 1 |  | 17 | 7 |  | 3 | 37 |  | 12 |  |  | 1 |  | 2 | 6 | 3 |  | 1 |  | 1 | 1 | 2 | 3 |  |  |  | 5 | 1 | [11 empty] | 1 |  |  | 15 |  | 7 |  | 1 |  |  | 5 | 1 | 3 | [7 empty] | 6 | 1 | 1 | 22 | 1 | 1 |  |  |  | 1 | [17 empty] | 10 |  |  | 6 | 1
574.35 |  | 1013.7939 | 591.9624 | 18.6445 | 349.5841 | 25.6362 | 35 | 0.36865 | 12 | 35 | 12 | 254 | 150 | 8 | 11 | 435 | 300 | 135 | 284 | 12 | 4 |  |  |  | 2 | [8 empty] | 1 | [6 empty] | 1 | [5 empty] | 4 | 8 |  |  |  | 8 |  | 2 |  |  | 1 | [7 empty] | 12 | 2 |  | 5 | 59 |  | 33 |  |  |  |  | 7 | 7 |  |  | 3 |  |  | 7 | 2 | 3 |  |  |  | 3 | [7 empty] | 4 | 1 | [6 empty] | 46 |  | 5 |  | 4 | 1 |  | 16 |  | 6 | [7 empty] | 3 | [18 empty] | 2 |  |  |  |  | 1 |  |  | 22 | 1 | 6 | 12
576.035 |  | 1175.1159 | 342.0296 | 12.2153 | 510.6013 | 9.7723 | 42 | 0.22544 | 22 | 41 | 7 | 140 | 209 | 5 | 4 | 481 | 300 | 181 | 288 | 8 | 4 | 1 |  |  | 2 | [14 empty] | 1 | [5 empty] | 1 |  | 6 |  | 1 | 1 | 5 |  |  |  |  | 2 | [7 empty] | 6 | 1 |  | 10 | 49 |  | 19 |  |  |  |  | 10 | 7 |  |  | 6 |  | 6 | 1 | 4 | 8 |  |  |  | 10 |  |  | 1 |  | 2 |  |  | 7 |  |  |  |  | 1 |  |  | 36 |  | 1 | 1 | 10 | 2 |  | 15 | 1 | 7 | [7 empty] | 3 | [7 empty] | 1 | [17 empty] | 1 | 29 |  | 3 | 20 | 2
577.725 |  | 1745.2694 | 254.8093 | 6.9811 | 369.9971 | 0 | 34 | 0.1274 | 36 | 60 | 2 | 73 | 106 | 2 |  | 500 | 300 | 200 | 293 | 2 | 5 |  |  |  | 2 |  |  | 1 | [11 empty] | 2 | [7 empty] | 2 |  |  |  | 2 |  | 1 |  |  | 2 |  |  | 1 |  |  |  |  | 11 | 4 |  | 16 | 53 |  | 20 |  |  |  |  | 6 | 3 |  |  | 2 |  |  | 2 | [5 empty] | 1 | 1 | 2 | [5 empty] | 2 | 3 | [6 empty] | 40 |  | 3 |  | 3 |  |  | 14 |  | 2 | [10 empty] | 1 |  |  |  | 1 | 4 | [18 empty] | 48 |  | 8 | 36 |  |  |  | 1
579.385 |  | 271.0897 | 493.6634 | 1.5005 | 140.0464 | 1.0003 | 52 | 0.64552 | 13 | 50 | 9 | 987 | 280 | 3 | 2 | 542 | 300 | 242 | 273 | 11 | 16 |  |  | 4 | 5 | [6 empty] | 2 | [7 empty] | 1 | 2 |  |  | 2 |  |  | 4 | 5 |  | 2 | 1 | 1 |  | 3 |  |  |  | 1 | [6 empty] | 8 | 4 |  | 1 | 45 |  | 5 |  |  |  |  | 10 | 4 | 2 |  | 1 |  | 1 | 4 | 3 | 5 |  |  |  | 6 | 1 |  | 3 | 1 |  |  | 2 | 1 | 1 |  |  |  | 1 |  |  | 39 |  | 3 |  | 4 | 1 |  | 10 |  | 8 | [7 empty] | 6 |  | 5 | 35 |  | 3 |  |  | 1 | [14 empty] | 1 | 2 |  |  | 26 |  | 2 | 11 |  |  | 1
581.08 |  | 33.5058 | 244.6177 | 0.50385 | 50.3847 | 0.25192 | 25 | 0.87953 | 1 | 3 | 1 | 971 | 200 | 2 | 1 | 133 | 61 | 72 | 59 | 1 | 1 | [18 empty] | 1 | [7 empty] | 1 |  |  |  | 1 |  | 6 | [10 empty] | 2 | 1 |  |  | 9 |  | 1 |  |  |  |  | 2 |  |  |  | 1 |  |  |  | 1 | 1 |  |  |  | 3 | [7 empty] | 1 | [7 empty] | 9 | [6 empty] | 1 |  | 1 | [7 empty] | 1 |  |  | 6 |  | 1 | [18 empty] | 1 |  |  | 2 |  | 1 | 1 | 6
582.78 |  | 60.0075 | 274.9393 | 7.9858 | 70.0468 | 1.5972 | 34 | 0.83218 | 11 | 13 | 2 | 1205 | 307 | 35 | 7 | 243 | 155 | 88 | 141 | 2 | 12 |  |  | 1 | 3 | 3 |  |  |  | 1 |  |  | 1 | [7 empty] | 1 |  |  | 2 |  |  |  | 2 |  |  |  | 1 |  | 55 |  |  | 1 | [5 empty] | 1 |  | 5 |  |  |  | 16 |  | 2 |  |  |  |  | 2 | 1 | 2 |  |  |  | 1 | 2 | [5 empty] | 5 | [7 empty] | 4 | 2 | [6 empty] | 6 |  |  |  | 1 |  |  | 6 |  | 4 | [7 empty] | 5 |  |  | 4 | [19 empty] | 1 | 2 |  |  | 3 |  |  | 8 | 1
585.865 |  | 20.4999 | 392.4691 | 2.971 | 21.6883 | 0 | 12 | 0.95036 | 1 | 4 | 0 | 1321 | 73 | 10 |  | 69 | 29 | 40 | 28 | 0 | 1 |  |  |  |  | 1 | [27 empty] | 3 | [14 empty] | 2 |  | 1 | [11 empty] | 1 | [21 empty] | 2 | [6 empty] | 3 | [9 empty] | 1 |  |  | 6 | [20 empty] | 2 |  |  | 2 |  |  |  | 5
589.145 |  | 3.9287 | 142.0315 | 0.25622 | 5.9785 | 0 | 7 | 0.97308 | 0 | 2 | 0 | 1663 | 70 | 3 |  | 46 | 18 | 28 | 18 | 0 | 0 | [32 empty] | 3 | [21 empty] | 1 |  |  |  | 1 | [41 empty] | 1 |  |  | 8 |  |  |  |  | 1 | [22 empty] | 3
592.23 |  | 10.6435 | 98.5986 | 0.23392 | 9.24 | 0 | 19 | 0.90257 | 1 | 4 | 0 | 843 | 79 | 2 |  | 91 | 37 | 54 | 30 | 1 | 6 |  |  | 2 | [10 empty] | 1 |  |  |  |  | 1 |  | 1 |  | 1 | [5 empty] | 1 |  |  |  | 1 | [13 empty] | 1 | 1 | [6 empty] | 2 |  |  |  | 1 |  |  |  |  | 1 |  |  |  | 2 | [32 empty] | 1 |  | 3 | 12 |  |  |  |  | 1 | [18 empty] | 2 |  |  |  | 2
597.095 |  | 4995.5924 | 320.472 | 9.4256 | 188.5129 | 9.4256 | 34 | 0.060284 | 46 | 122 | 0 | 34 | 20 | 1 | 1 | 530 | 300 | 230 | 300 | 0 | 0 | [30 empty] | 9 |  |  |  |  | 1 | [8 empty] | 2 |  | 1 | 25 |  |  |  |  | 1 |  | 3 |  |  |  | 9 |  | 1 | 2 | 3 | 2 |  | 1 |  | 10 |  |  | 1 | [7 empty] | 1 |  |  |  |  | 25 |  | 2 | 1 | 1 |  |  | 7 |  | 13 | [7 empty] | 1 |  | 1 | 4 |  |  |  | 2 | 10 |  |  |  | 1 |  |  |  | 1 | [6 empty] | 1 |  |  |  | 106 |  | 5 | 46 |  | 1
598.595 |  | 2.8075 | 26.4708 | 0.93584 | 5.7487 | 0 | 5 | 0.90411 | 0 | 1 | 0 | 198 | 43 | 7 |  | 21 | 14 | 7 | 14 | 0 | 0 | [47 empty] | 1 | [42 empty] | 1 | [15 empty] | 1 | [20 empty] | 1 |  |  |  | 10
601.78 |  | 0 | 0 | 0 | 0 | 0 | 0 |  | 0 | 0 | 0 |  |  |  |  | 0 | 0 |  | 0 | 0 | 0
604.375 |  | 0.21741 | 0.1087 | 0 | 0.1087 | 0 | 0 | 0.33333 | 0 | 0 | 0 | 1 | 1 |  |  | 2 | 0 | 2 | 0 | 0 | 0
606.025 |  | 0 | 0 | 0 | 0.13341 | 0 | 0 |  | 0 | 0 | 0 |  | 1 |  |  | 0 | 0 |  | 0 | 0 | 0
606.125 |  | 0 | 0 | 0 | 0.12232 | 0 | 0 |  | 0 | 0 | 0 |  | 2 |  |  | 0 | 0 |  | 0 | 0 | 0
606.505 |  | 0.73227 | 25.5075 | 0.18307 | 3.2342 | 0 | 3 | 0.97209 | 0 | 0 | 0 | 418 | 53 | 3 |  | 12 | 5 | 7 | 5 | 0 | 0 | [32 empty] | 3 | [34 empty] | 1 | [36 empty] | 1
606.605 |  | 146.922 | 414.6948 | 3.5305 | 49.9698 | 0 | 40 | 0.73839 | 8 | 145 | 0 | 1527 | 184 | 13 |  | 541 | 300 | 241 | 299 | 0 | 1 | [13 empty] | 1 | [16 empty] | 2 |  |  |  |  | 2 | [5 empty] | 1 |  | 3 |  |  | 9 | 13 | 1 | 21 |  |  |  |  | 3 | 2 | 2 |  | 11 | 1 |  | 15 | 2 | 1 |  |  |  | 10 |  |  |  | 1 | 1 |  |  |  | 1 |  |  |  | 1 |  |  | 31 |  | 3 |  |  |  |  | 3 |  | 4 |  | 1 |  | 7 |  |  | 1 | 2 |  |  | 2 | 1 |  |  | 1 | 1 |  |  |  | 1 | [10 empty] | 5 |  |  |  | 123 |  |  | 8 | 2
606.685 |  | 5.7234 | 54.3426 | 0.42173 | 6.9886 | 0.54222 | 17 | 0.90471 | 0 | 8 | 0 | 902 | 116 | 7 | 9 | 95 | 66 | 29 | 66 | 0 | 0 | [30 empty] | 1 |  | 1 | [10 empty] | 3 |  |  | 2 | 7 |  | 4 | [8 empty] | 2 |  |  |  |  | 1 |  |  |  | 7 |  |  | 1 | [12 empty] | 15 |  |  |  | 4 |  |  | 4 |  | 5 |  |  |  | 1 | [6 empty] | 1 | [23 empty] | 7
607.035 |  | 42.8316 | 45.1769 | 2.9624 | 3.5796 | 0 | 29 | 0.51332 | 2 | 31 | 3 | 366 | 29 | 24 |  | 347 | 191 | 156 | 186 | 4 | 1 | [14 empty] | 1 | [11 empty] | 3 |  | 1 |  | 2 |  |  |  |  | 1 | [7 empty] | 4 |  |  | 2 | 21 |  | 4 |  |  |  |  | 6 | 1 | 1 |  | 25 |  |  | 4 | 1 |  |  |  |  | 23 | [8 empty] | 1 | [6 empty] | 27 |  |  |  | 6 |  |  | 5 |  | 9 |  |  |  | 7 | [7 empty] | 1 |  |  | 1 | [11 empty] | 1 |  |  |  | 3 |  |  |  | 26 |  |  | 1 | 3
607.055 | PETM | 173.9115 | 109.7575 | 13.9129 | 15.0723 | 0 | 21 | 0.38692 | 23 | 52 | 1 | 284 | 39 | 36 |  | 450 | 300 | 150 | 299 | 1 | 0 | [26 empty] | 1 | [16 empty] | 13 |  |  | 10 | 54 |  | 11 |  |  |  |  | 3 |  |  |  | 53 |  |  | 1 | 1 |  |  |  |  | 14 | [15 empty] | 29 |  |  |  | 1 |  |  | 8 |  | 14 |  |  |  | 6 | [6 empty] | 1 |  |  |  |  | 1 | [14 empty] | 6 |  |  |  | 50 |  |  | 23
607.095 |  | 18.1085 | 2.6918 | 0.36706 | 1.2235 | 0.12235 | 18 | 0.12941 | 2 | 10 | 0 | 22 | 10 | 3 | 1 | 148 | 79 | 69 | 79 | 0 | 0 | [43 empty] | 3 |  |  | 2 | 18 |  | 1 |  |  |  |  | 1 | 1 |  |  | 10 |  |  |  | 3 |  |  |  |  | 1 | [15 empty] | 12 |  |  |  | 1 |  |  | 4 |  | 3 | [11 empty] | 1 |  |  | 1 | [15 empty] | 6 |  |  |  | 9 |  |  | 2
607.145 |  | 419.721 | 724.3705 | 490.9162 | 42.2205 | 5.795 | 26 | 0.63314 | 18 | 81 | 2 | 875 | 51 | 593 | 7 | 507 | 300 | 207 | 297 | 2 | 1 |  |  |  | 1 | [22 empty] | 2 |  |  |  | 3 | [12 empty] | 4 |  |  | 1 | 22 | [6 empty] | 5 |  | 1 |  | 72 |  |  | 1 | 6 | 1 |  |  |  | 15 | 1 | [14 empty] | 46 |  |  |  | 3 | 1 |  | 6 |  | 2 | [24 empty] | 1 | [5 empty] | 8 |  |  | 1 | 78 |  | 1 | 17 |  |  | 1
607.175 |  | 503.2071 | 711.1256 | 470.0286 | 34.2844 | 4.4238 | 31 | 0.58561 | 8 | 85 | 0 | 643 | 31 | 425 | 4 | 455 | 300 | 155 | 297 | 0 | 3 |  |  | 1 |  |  |  |  | 1 | [10 empty] | 1 | [10 empty] | 1 | [13 empty] | 2 |  |  | 1 | 31 |  | 5 |  |  |  |  | 8 | 3 |  |  | 67 |  |  | 3 | 1 | 2 |  |  |  | 18 | 3 | 1 | 2 | [10 empty] | 1 |  | 45 | [6 empty] | 3 |  | 3 |  |  |  | 2 | [6 empty] | 1 |  |  |  |  | 2 | [8 empty] | 1 | [5 empty] | 5 |  |  |  | 74 |  | 4 | 8
607.215 |  | 269.3167 | 611.5614 | 57.9978 | 30.4345 | 4.0197 | 36 | 0.69426 | 11 | 71 | 3 | 1065 | 53 | 101 | 7 | 469 | 300 | 169 | 294 | 4 | 2 |  |  |  | 1 | [12 empty] | 1 | [8 empty] | 2 | 1 |  | 1 |  | 1 |  | 2 |  |  | 1 |  |  |  | 1 |  |  |  | 2 |  |  |  | 31 |  | 3 |  | 1 |  |  | 7 | 3 |  |  | 53 |  | 1 |  | 4 |  |  |  |  | 52 | [11 empty] | 1 |  |  |  | 31 |  | 2 |  | 2 |  |  |  |  | 2 |  |  |  | 3 | [6 empty] | 2 |  |  |  | 1 | 2 |  |  |  |  | 1 | [9 empty] | 2 | 3 |  |  | 67 |  |  | 10 | 2 |  | 1
607.255 |  | 22.6631 | 1551.9258 | 98.3181 | 22.3299 | 0.16664 | 17 | 0.98561 | 3 | 16 | 2 | 9313 | 134 | 590 | 1 | 136 | 89 | 47 | 85 | 2 | 2 |  |  | 1 | [16 empty] | 1 | [6 empty] | 2 | [5 empty] | 1 | [10 empty] | 2 |  |  |  | 20 | [6 empty] | 2 |  |  |  | 19 | [8 empty] | 10 | 1 | [14 empty] | 6 | [6 empty] | 1 |  | 1 | [30 empty] | 3 |  |  |  | 15 |  | 1 | 3
607.345 | Paleocene | 0.92855 | 40.9408 | 0.42207 | 0 | 0 | 5 | 0.97782 | 1 | 0 | 0 | 485 |  | 5 |  | 11 | 6 | 5 | 5 | 1 | 0 | [28 empty] | 1 | [18 empty] | 1 | [10 empty] | 2 | [8 empty] | 1 | [57 empty] | 1
607.695 |  | 0.26497 | 0 | 0 | 0.066242 | 0 | 1 | 0 | 0 | 0 | 0 |  | 1 |  |  | 4 | 1 | 3 | 1 | 0 | 0 | [131 empty] | 1
610.48 |  | 0.3216 | 0.06432 | 0.06432 | 0.06432 | 0 | 1 | 0.16667 | 1 | 0 | 0 | 1 | 1 | 1 |  | 5 | 1 | 4 | 1 | 0 | 0 | [126 empty] | 1
612.745 |  | 1.2777 | 0 | 0.12777 | 0.12777 | 0 | 4 | 0 | 2 | 0 | 0 |  | 1 | 1 |  | 10 | 8 | 2 | 6 | 1 | 1 | [7 empty] | 1 | [20 empty] | 1 | [97 empty] | 1 |  |  |  |  | 5
613.25 | [6 empty] | 0 |  | 0 | 0 | 0 |  |  |  |  | 0 | 0 |  | 0 | 0 | 0
613.315 | [6 empty] | 0 |  | 0 | 0 | 0 |  |  |  |  | 0 | 0 |  | 0 | 0 | 0
613.375 | [6 empty] | 0 |  | 0 | 0 | 0 |  |  |  |  | 0 | 0 |  | 0 | 0 | 0
613.435 | [6 empty] | 0 |  | 0 | 0 | 0 |  |  |  |  | 0 | 0 |  | 0 | 0 | 0
613.5 | [6 empty] | 1 | 0 | 2 | 0 | 0 |  |  |  |  | 2 | 2 |  | 0 | 2 | 0 | [28 empty] | 2
613.555 | [6 empty] | 0 |  | 0 | 0 | 0 |  |  |  |  | 0 | 0 |  | 0 | 0 | 0
613.615 | [6 empty] | 0 |  | 0 | 0 | 0 |  |  |  |  | 0 | 0 |  | 0 | 0 | 0
613.675 | [6 empty] | 0 |  | 0 | 0 | 0 |  |  |  |  | 0 | 0 |  | 0 | 0 | 0
613.735 | [6 empty] | 0 |  | 0 | 0 | 0 |  |  |  |  | 0 | 0 |  | 0 | 0 | 0
613.795 | [6 empty] | 1 | 0 | 0 | 0 | 1 |  |  |  |  | 1 | 1 |  | 0 | 1 | 0 | [25 empty] | 1
613.855 | [6 empty] | 0 |  | 0 | 0 | 0 |  |  |  |  | 0 | 0 |  | 0 | 0 | 0
613.915 | [6 empty] | 0 |  | 0 | 0 | 0 |  |  |  |  | 0 | 0 |  | 0 | 0 | 0
613.975 | [6 empty] | 0 |  | 0 | 0 | 0 |  |  |  |  | 0 | 0 |  | 0 | 0 | 0
614.045 | [6 empty] | 0 |  | 0 | 0 | 0 |  |  |  |  | 0 | 0 |  | 0 | 0 | 0
614.105 | [6 empty] | 1 | 0 | 0 | 0 | 0 |  |  |  |  | 1 | 1 |  | 0 | 0 | 1 |  |  | 1
614.165 | [6 empty] | 1 | 0 | 0 | 0 | 0 |  |  |  |  | 1 | 1 |  | 0 | 0 | 1 |  |  | 1
614.215 | [6 empty] | 0 |  | 0 | 0 | 0 |  |  |  |  | 0 | 0 |  | 0 | 0 | 0
614.23 | [6 empty] | 0 |  | 0 | 0 | 0 |  |  |  |  | 0 | 0 |  | 0 | 0 | 0
614.285 | [6 empty] | 0 |  | 0 | 0 | 0 |  |  |  |  | 0 | 0 |  | 0 | 0 | 0
614.345 | [6 empty] | 2 | 0 | 0 | 0 | 0 |  |  |  |  | 3 | 2 | 1 | 0 | 0 | 2 |  |  | 2
614.395 | [6 empty] | 0 |  | 0 | 0 | 0 |  |  |  |  | 0 | 0 |  | 0 | 0 | 0
614.455 | [6 empty] | 0 |  | 0 | 0 | 0 |  |  |  |  | 0 | 0 |  | 0 | 0 | 0
614.5 | [6 empty] | 0 |  | 0 | 0 | 0 |  |  |  |  | 0 | 0 |  | 0 | 0 | 0
614.555 | [6 empty] | 0 |  | 0 | 0 | 0 |  |  |  |  | 0 | 0 |  | 0 | 0 | 0
614.62 | [6 empty] | 0 |  | 0 | 0 | 0 |  |  |  |  | 0 | 0 |  | 0 | 0 | 0
614.685 | [6 empty] | 0 |  | 0 | 0 | 0 |  |  |  |  | 0 | 0 |  | 0 | 0 | 0
614.745 | [6 empty] | 0 |  | 0 | 0 | 0 |  |  |  |  | 0 | 0 |  | 0 | 0 | 0
614.805 | [6 empty] | 0 |  | 0 | 0 | 0 |  |  |  |  | 0 | 0 |  | 0 | 0 | 0
614.87 | [6 empty] | 0 |  | 0 | 0 | 0 |  |  |  |  | 0 | 0 |  | 0 | 0 | 0
614.935 | [6 empty] | 1 | 0 | 0 | 0 | 0 |  |  |  |  | 1 | 1 |  | 0 | 0 | 1 |  |  | 1
614.995 | [6 empty] | 0 |  | 0 | 0 | 0 |  |  |  |  | 0 | 0 |  | 0 | 0 | 0
615.03 |  | 1.5988 | 0 | 0.3997 | 0.19985 | 0 | 2 | 0 | 0 | 0 | 0 |  | 1 | 2 |  | 8 | 5 | 3 | 5 | 0 | 0 | [106 empty] | 1 | [24 empty] | 4
615.055 | [6 empty] | 0 |  | 0 | 0 | 0 |  |  |  |  | 0 | 0 |  | 0 | 0 | 0
615.115 | [6 empty] | 0 |  | 0 | 0 | 0 |  |  |  |  | 0 | 0 |  | 0 | 0 | 0
615.165 | [6 empty] | 0 |  | 0 | 0 | 0 |  |  |  |  | 0 | 0 |  | 0 | 0 | 0
615.225 | [6 empty] | 0 |  | 0 | 0 | 0 |  |  |  |  | 0 | 0 |  | 0 | 0 | 0
615.285 | [6 empty] | 0 |  | 0 | 0 | 0 |  |  |  |  | 0 | 0 |  | 0 | 0 | 0
615.37 | [6 empty] | 0 |  | 0 | 0 | 0 |  |  |  |  | 0 | 0 |  | 0 | 0 | 0
615.435 | [6 empty] | 0 | 0 | 0 | 0 | 0 |  |  |  |  | 1 | 0 | 1 | 0 | 0 | 0
615.495 | [6 empty] | 1 | 0 | 0 | 0 | 0 |  |  |  |  | 2 | 2 |  | 0 | 0 | 2 |  |  | 2
615.555 | [6 empty] | 0 |  | 0 | 0 | 0 |  |  |  |  | 0 | 0 |  | 0 | 0 | 0
615.62 | [6 empty] | 0 |  | 0 | 0 | 0 |  |  |  |  | 0 | 0 |  | 0 | 0 | 0
615.685 | [6 empty] | 0 |  | 0 | 0 | 0 |  |  |  |  | 0 | 0 |  | 0 | 0 | 0
615.765 | [6 empty] | 0 |  | 0 | 0 | 0 |  |  |  |  | 0 | 0 |  | 0 | 0 | 0
615.825 | [6 empty] | 0 |  | 0 | 0 | 0 |  |  |  |  | 0 | 0 |  | 0 | 0 | 0
615.88 | [6 empty] | 0 |  | 0 | 0 | 0 |  |  |  |  | 0 | 0 |  | 0 | 0 | 0
615.935 | [6 empty] | 0 |  | 0 | 0 | 0 |  |  |  |  | 0 | 0 |  | 0 | 0 | 0
615.995 | [6 empty] | 0 |  | 0 | 0 | 0 |  |  |  |  | 0 | 0 |  | 0 | 0 | 0
616.045 | [6 empty] | 0 |  | 0 | 0 | 0 |  |  |  |  | 0 | 0 |  | 0 | 0 | 0
616.105 | [6 empty] | 0 |  | 0 | 0 | 0 |  |  |  |  | 0 | 0 |  | 0 | 0 | 0
616.165 | [6 empty] | 0 |  | 0 | 0 | 0 |  |  |  |  | 0 | 0 |  | 0 | 0 | 0
616.235 | [6 empty] | 0 |  | 0 | 0 | 0 |  |  |  |  | 0 | 0 |  | 0 | 0 | 0
616.36 | [6 empty] | 0 |  | 0 | 0 | 0 |  |  |  |  | 0 | 0 |  | 0 | 0 | 0
616.4 | [6 empty] | 0 |  | 0 | 0 | 0 |  |  |  |  | 0 | 0 |  | 0 | 0 | 0
616.435 | [6 empty] | 0 |  | 0 | 0 | 0 |  |  |  |  | 0 | 0 |  | 0 | 0 | 0
616.465 | [6 empty] | 0 |  | 0 | 0 | 0 |  |  |  |  | 0 | 0 |  | 0 | 0 | 0
616.505 | [6 empty] | 0 |  | 0 | 0 | 0 |  |  |  |  | 0 | 0 |  | 0 | 0 | 0
616.545 | [6 empty] | 0 |  | 0 | 0 | 0 |  |  |  |  | 0 | 0 |  | 0 | 0 | 0
616.585 | [6 empty] | 0 |  | 0 | 0 | 0 |  |  |  |  | 0 | 0 |  | 0 | 0 | 0
616.625 | [6 empty] | 0 |  | 0 | 0 | 0 |  |  |  |  | 0 | 0 |  | 0 | 0 | 0
616.665 | [6 empty] | 0 |  | 0 | 0 | 0 |  |  |  |  | 0 | 0 |  | 0 | 0 | 0
616.705 | [6 empty] | 0 |  | 0 | 0 | 0 |  |  |  |  | 0 | 0 |  | 0 | 0 | 0
616.735 | [6 empty] | 0 |  | 0 | 0 | 0 |  |  |  |  | 0 | 0 |  | 0 | 0 | 0
616.775 | [6 empty] | 0 |  | 0 | 0 | 0 |  |  |  |  | 0 | 0 |  | 0 | 0 | 0
616.815 | [6 empty] | 0 |  | 0 | 0 | 0 |  |  |  |  | 0 | 0 |  | 0 | 0 | 0
616.855 | [6 empty] | 0 |  | 0 | 0 | 0 |  |  |  |  | 0 | 0 |  | 0 | 0 | 0
616.895 | [6 empty] | 0 |  | 0 | 0 | 0 |  |  |  |  | 0 | 0 |  | 0 | 0 | 0
616.935 | [6 empty] | 0 |  | 0 | 0 | 0 |  |  |  |  | 0 | 0 |  | 0 | 0 | 0
616.98 | [6 empty] | 0 |  | 0 | 0 | 0 |  |  |  |  | 0 | 0 |  | 0 | 0 | 0
617.025 | [6 empty] | 0 |  | 0 | 0 | 0 |  |  |  |  | 0 | 0 |  | 0 | 0 | 0
617.065 | [6 empty] | 0 |  | 0 | 0 | 0 |  |  |  |  | 0 | 0 |  | 0 | 0 | 0
617.105 | [6 empty] | 0 |  | 0 | 0 | 0 |  |  |  |  | 0 | 0 |  | 0 | 0 | 0
617.145 | [6 empty] | 0 |  | 0 | 0 | 0 |  |  |  |  | 0 | 0 |  | 0 | 0 | 0
617.185 | [6 empty] | 0 |  | 0 | 0 | 0 |  |  |  |  | 0 | 0 |  | 0 | 0 | 0
617.225 | [6 empty] | 0 |  | 0 | 0 | 0 |  |  |  |  | 0 | 0 |  | 0 | 0 | 0
617.295 | [6 empty] | 0 | 1 | 0 | 0 | 0 | 5 |  |  |  | 0 | 0 |  | 0 | 0 | 0
617.335 | [6 empty] | 0 | 1 | 0 | 0 | 0 | 3 |  |  |  | 0 | 0 |  | 0 | 0 | 0

## Pollen and Spore Taxonomy
Fossil Taxon | Aperture/Pollen Type | Botanical Affinity | Paleoecology | Present in Paleogene South America? | Present in Paleogene United States?
Ceratosporites sp. A | Trilete | Selaginellaceae | Lowland tropical forest
Cyathidites minor | Trilete | Polypodiopsida |  | Yes | Yes
Deltoidospora spp. | Trilete | Polypodiidae, possibly Acrostichum | Estuarine? | Yes | Yes
Echinatisporis sp. A | Trilete | Selaginellaceae | Lowland tropical forest
Foveotriletes crater | Trilete | Cnemidaria (Cyatheaceae) | Montane forest | No | No
Gemmatriletes aff. G. clavatus | Trilete | Bryophyta/Pteridophyta sensu lato
Gemmatriletes sp. A | Trilete | Bryophyta/Pteridophyta sensu lato
Gleicheniidites senonicus | Trilete | Gleicheniaceae | Montane forest? | Yes | Yes
Hamulatisporis hamulatis | Trilete | Lycopodiaceae | Lowland tropical forest? | No | Yes
Kuylisporites waterbolkii | Trilete | Cnemidaria (Cyatheaceae) | Montane forest | Yes | Yes
Neoraistrickia sp. A | Trilete | Selaginellaceae | Lowland tropical forest
Punctatriletes sp. A | Trilete | Bryophyta/Pteridophyta sensu lato
Raistrickia sp. A | Trilete | Selaginellaceae | Lowland tropical forest
Retitriletes sp. A | Trilete | Lycopodiaceae | Lowland tropical forest?
Retitriletes sp. B | Trilete | Lycopodiaceae?
Rugutriletes sp. A | Trilete | Polypodiaceae? | Lowland tropical forest?
Undulatisporites elsikii | Trilete | Polypodiaceae |  | No | Yes
Undulatisporites mineri | Trilete | Polypodiaceae |  | No | No
Verrucosisporites sp. A | Trilete | Selaginellaceae?
Laevigatosporites haardtii | Monolete | Polypodiales or Iosetaceae |  | Yes | Yes
Microfoveolatosporis cf. M. fromensis | Monolete | Schizaeaeceae
Polypodiisporonites sp. A | Monolete | Polypodiaceae or Schizaeaceae | Lowland tropical forest?
Reticuloidosporites pseudomurii | Monolete | Bryophyta/Pteridophyta sensu lato |  | No | Yes
Class Pinopsida | Gymnosperm Pollen | Pinopsida | Montane forest | Yes | Yes
Cycadopites follicularis | Gymnosperm Pollen | Cycadaceae | Lowland tropical forest | Yes | Yes
Ephedripites (Ephedripites) spp. | Gymnosperm Pollen | Ephedraceae | Arid tropical scrub | Yes | Yes
Ephedripites eocenipites | Gymnosperm Pollen | Ephedraceae | Arid tropical scrub | Yes | Yes
Gnetaceaepollenites sp. A | Gymnosperm Pollen | Ephedraceae | Arid tropical scrub | Yes | Yes
Gnetaceaepollenites sp. B | Gymnosperm Pollen | Ephedraceae | Arid tropical scrub
Retipollenites? sp. A | Inaperturate
Arecipites tenuiexinous | Monocolpate | Arecaceae | Arid tropical scrub? | Yes | Yes
Clavamonocolpites sp. A | Monocolpate
Echimonocolpites chicxulubensis | Monocolpate/Zonacolpate? | Arecaceae
Liliacidites sp. A | Monocolpate
Liliacidites sp. B | Trichotomocolpate | Arecaceae?
Liliacidites variegatus | Monocolpate | Arecaceae? |  | Yes | Yes
Monocolpopollenites cf. M. tranquilloides | Monocolpate | Arecaceae/Cycadophyta?
Monocolpopollenites tranquillus | Monocolpate | Arecaceae? |  | No | Yes
Rugumonocolpites sp. A | Monocolpate
Rugumonocolpites sp. B | Monocolpate
Rugumonocolpites sp. C | Monocolpate/ Trichotomocolpate | Arecaceae/Liliaceae?
Clavatricolpites aff. C. gracilis | Tricolpate
Clavatricolpites sp. A | Tricolpate
Cupuliferoidaepollenites spp. | Tricolpate | Fabaceae/Fagaceae?
Discoidites sp. A | Tricolpate | Tilioideae (Malvaceae) | Estuarine
Echitricolpites sp. A | Tricolpate
Eucommia? sp. A | Tricolpate | Eucommiaceae? | Montane forest?
Fraxinoipollenites spp. | Tricolpate
Insulapollenites aff. I rugulatus | Tricolpate | Sapindaceae/Myrtaceae?
Psilatricolpites sp. A | Tricolpate
Reticulataepollis sp. A | Tricolpate | Euphorbiaceae/Nyctaginaceae/Oleaceae?
Retitrescolpites anguloluminosus | Tricolpate | Hamamelidaceae/Oleaceae? |  | No | Yes
Retitrescolpites sp. A | Tricolpate
Retitrescolpites sp. B | Tricolpate
Retitrescolpites sp. C | Tricolpate | Elaeagnaceae/Sapindaceae?
Retitricolpites sp. A | Tricolpate
Retitricolpites sp. B | Tricolpate
Retitricolpites sp. C | Tricolpate
Rousea sp. A | Tricolpate | Salicaceae
Scabratricolpites sp. A | Tricolpate
Scabratricolpites sp. B | Tricolpate
Spirosyncolpites spiralis | Tricolpate | Fabaceae |  | Yes | No
Striatopollis grahamii | Tricolpate | Crudia (Fabaceae) | Lowland tropical forest
Tricolpites hians | Tricolpate | Platanaceae? |  | No | Yes
Tricolpites sp. A | Tricolpate
Verrutricolpites sp. A | Tricolpate
Verrutricolpites sp. B | Tricolpate
Basopollis sp. A | Tricolporate | Normapolles
Boehlensipollis? sp. A | Tricolporate | Elaeagnaceae
Bombacacidites bombaxoides | Tricolporate | Bombacoideae (Malvaceae) | Lowland tropical forest | No | Yes
Bombacacidites brevis | Tricolporate | Bombacoideae (Malvaceae) | Lowland tropical forest | Yes | No
Bombacacidites nacimientoensis | Tricolporate | Bombacoideae (Malvaceae) | Lowland tropical forest | Yes | Yes
Bombacacidites nanobrochatus | Tricolporate | Bombacoideae (Malvaceae) | Lowland tropical forest | Yes | Yes
Bombacacidites sp. A | Tricolporate | Bombacoideae (Malvaceae) | Lowland tropical forest
Bombacacidites sp. B | Tricolporate | Bombacoideae (Malvaceae) | Lowland tropical forest
Echitricolporites sp. A | Tricolporate
Ilexpollenites cf. I. verrucatus | Tricolporate | Aquifoliaceae
Intratriporopollenites spp. | Tricolporate | Malvaceae | Montane forest?
Margocolporites sp. A | Tricolporate | Caesalpinioideae (Fabaceae) | Lowland tropical forest
Margocolporites sp. B | Tricolporate
Margocolporites vanwijhei | Tricolporate | Caesalpinioideae (Fabaceae) | Lowland tropical forest | Yes | Yes
Margocolporites? sp. C | Tricolporate
Psilatricolporites sp. A | Tricolporate
Punctatricolporites sp. A | Tricolporate
Retitricolporites sp. A | Tricolporate
Retitricolporites sp. B | Tricolporate
Retitricolporites sp. C | Tricolporate
Retitricolporites sp. D | Tricolporate
Rhuspollenites sp. A | Tricolporate | Anacardiaceae?
Rugutricolporites aff. R. felix | Tricolporate
Rugutricolporites sp. A | Tricolporate
Scabratricolporites sp. A | Tricolporate
Scabratricolporites sp. B | Tricolporate
Striatricolporites aff. S. conspicuus | Tricolporate | Crudia (Fabaceae)
Striatricolporites sp. A | Tricolporate
Syncolporites sp. A | Tricolporate | Myrtaceae?
Syncolporites? sp. B | Tricolporate
Clavastephanocolpites sp. A | Stephanocolpate
Polygalaceae? type A | Stephanocolpate
Psilastephanocolpites sp. A | Stephanocolpate
Retistephanocolpites sp. A | Stephanocolpate
Psilastephanocolporites hammenii | Stephanocolporate | Cedrela (Meliaceae) | Lowland tropical forest
Stephanocolporate type A | Stephanocolporate
Milfordia hungarica | Monoporate | Restionaceae | Estuarine | No | Yes
Milfordia minima | Monoporate | Restionaceae | Estuarine | Yes | Yes
Monoporopollenites annulatus | Monoporate | Poaceae? | Arid tropical scrub? | Yes | Yes
Betulaceae/Myricaceae type | Triporate | Betulaceae/Myricaceae
Betula? sp. A | Triporate | Betulaceae
Brosipollis aff. B. striata | Triporate | Bursera (Burseraceae) | Lowland tropical forest
Brosipollis reticulatus | Triporate | Bursera (Burseraceae) | Lowland tropical forest
Brosipollis striata | Triporate | Bursera (Burseraceae) | Lowland tropical forest | No | Yes
Caryapollenites veripites | Triporate | Carya (Juglandaceae) | Montane forest | No | Yes
Corsinipollenites oculusnoctis | Triporate | Onagraceae |  | Yes | Yes
Corsinipollenites parviangulus | Triporate | Hauya? (Onagraceae) | Montane forest? | No | Yes
Cranwellipollis? sp. A | Triporate | Proteaceae
Cricotriporites sp. A | Triporate | Cannabaceae?
Echitriporites sp. A | Triporate
Echitriporites sp. B | Triporate
Gemmatriporites sp. A | Triporate
Momipites amplus | Triporate | Juglandaceae | Montane forest? | No | Yes
Momipites coryloides | Triporate | Juglandaceae | Montane forest? | No | Yes
Momipites triradiatus | Triporate | Juglandaceae | Montane forest? | No | Yes
Psilatriporites sp. A | Triporate | Proteaceae/Sapindaceae?
Retitriporites sp. A | Triporate | Fabaceae?
Scabratriporites redundans | Triporate |  |  | Yes | No
Subtriporopollenites cf. S. nanus | Triporate | Juglandaceae | Montane forest?
Trivestibulopollenites sp. A | Triporate | Betulaceae
Alnus verus | Stephanoporate | Alnus (Betulaceae) | Montane forest | No | Yes
Malvacipollis spp. (Euphorbiaceae type) | Stephanoporate | Euphorbiaceae | Lowland tropical forest | Yes | Yes
Malvacipollis? sp. A (Malvaceaae type) | Stephanoporate | Malvaceae?
Scabrastephanoporites variabilis | Stephanoporate | Cannabaceae/Ulmaceae?
Ulmipollenites krempii | Stephanoporate | Ulmaceae | Montane forest | Yes | Yes
Chenopodipollis sp. A | Pantoporate | Amaranthaceae | Estuarine?
Psilaperiporites sp. A | Pantoporate | Caryophyllaceae?
Psilaperiporites suarezi | Pantoporate
Retitetradites sp. A | Tetrad/tricolpate

## Nannofossil Data
/* DATA DESCRIPTION:
Citation: | IODP Expedition 364 Scientists (2018): Nannofossils of IODP Hole 364-M0077A. PANGAEA, https://doi.org/10.1594/PANGAEA.886117
Related to: | Gulick, Sean; Morgan, C L; Mellett, Claire; Green, S L; Bralower, Timothy J; Chenot, Elise; Christeson, Gail; Claeys, Philippe; Cockell, Charles; Coolen, M J L; FerriÃ¨re, Ludovic; Gebhardt, Catalina; Goto, Kazuhisha; Jones, Heather; Kring, David; Lofi, Johanna; Lowery, Chris; Ocampo-Torres, RubÃ©n; Perez-Cruz, Ligia; Pickersgill, A E; Poelchau, Michael; Rae, Auriol; Rasmussen, Cornelia; Rebolledo-Vieyra, Mario; Riller, Ulrich; Smit, J; Tikoo, N; Tomioka, Naotaka; Urrutia-Fucugauchi, J; Whalen, Mark; Wittmann, Axel; Yamaguchi, Kosei E; Xiao, L; Zylberman, William (accepted): Site M0077: Post-Impact Sedimentary Rocks. In: Proceedings of the International Ocean Discovery Program, International Ocean Discovery Program, https://doi.org/10.14379/iodp.proc.364.105.2017
Project(s): | Integrated Ocean Drilling Program / International Ocean Discovery Program (IODP) (URI: http://www.iodp.org/)
Coverage: | LATITUDE: 21.450150 * LONGITUDE: -89.949367
DATE/TIME START: 2016-07-04T00:00:00 * DATE/TIME END: 2016-07-04T00:00:00
MINIMUM ELEVATION: -19.8 m * MAXIMUM ELEVATION: -19.8 m
Event(s): | 364-M0077A (Chicx-03B) * LATITUDE: 21.450150 * LONGITUDE: -89.949367 * DATE/TIME: 2016-07-04T00:00:00 * ELEVATION: -19.8 m * IGSN: hdl:10273/IBCR0364EHB0001 * LOCATION: Golf of Mexico * CAMPAIGN: Exp364 * BASIS: Myrtle (URI: http://www.montco.com/MO/)
Parameter(s): | Sample code/label (Sample label) * PI: IODP Expedition 364 Scientists
Abundance (Abund) * PI: IODP Expedition 364 Scientists
Preservation (Preserv) * PI: IODP Expedition 364 Scientists
Discoaster barbadiensis (D. barbadiensis) * PI: IODP Expedition 364 Scientists
Discoaster elegans (D. elegans) * PI: IODP Expedition 364 Scientists
Discoaster lodoensis (D. lodoensis) * PI: IODP Expedition 364 Scientists
Discoaster sublodoensis (D. sublodoensis) * PI: IODP Expedition 364 Scientists
Discoaster multiradiatus (D. multiradiatus) * PI: IODP Expedition 364 Scientists
Discoaster falcatus (D. falcatus) * PI: IODP Expedition 364 Scientists
Discoaster salisburgensis (D. salisburgensis) * PI: IODP Expedition 364 Scientists
Discoaster mohleri (D. mohleri) * PI: IODP Expedition 364 Scientists
Discoaster kuepperi (D. kuepperi) * PI: IODP Expedition 364 Scientists
Discoaster deflandrei (D. deflandrei) * PI: IODP Expedition 364 Scientists
Discoaster lenticularis (D. lenticularis) * PI: IODP Expedition 364 Scientists
Fasciculithus tympaniformis (F. tympaniformis) * PI: IODP Expedition 364 Scientists
Nannotetrina spp. (Nannotetrina spp.) * PI: IODP Expedition 364 Scientists
Fasciculithus alanii (F. alanii) * PI: IODP Expedition 364 Scientists * COMMENT: Fasciculithus alanii group
Fasciculithus schaubii (F. schaubii) * PI: IODP Expedition 364 Scientists * COMMENT: Fasciculithus schaubii group
Zygrhablithus bijugatus (Z. bijugatus) * PI: IODP Expedition 364 Scientists
Coccolithus cavus (C. cavus) * PI: IODP Expedition 364 Scientists
Coccolithus pelagicus (C. pelagicus) * PI: IODP Expedition 364 Scientists
Ericsonia formosa (E. formosa) * PI: IODP Expedition 364 Scientists
Ericsonia subpertusa (E. subpertusa) * PI: IODP Expedition 364 Scientists
Ericsonia robusta (E. robusta) * PI: IODP Expedition 364 Scientists
Toweius crassus (T. crassus) * PI: IODP Expedition 364 Scientists
Toweius callosus (T. callosus) * PI: IODP Expedition 364 Scientists
Toweius eminens (T. eminens) * PI: IODP Expedition 364 Scientists
Toweius pertusus (T. pertusus) * PI: IODP Expedition 364 Scientists
Toweius gammation (T. gammation) * PI: IODP Expedition 364 Scientists
Toweius spp. (Toweius spp.) * PI: IODP Expedition 364 Scientists * COMMENT: Little
Reticulofenestra dictyoda (R. dictyoda) * PI: IODP Expedition 364 Scientists
Prinsius bisulcus (P. bisulcus) * PI: IODP Expedition 364 Scientists
Biscutum spp. (Biscutum spp.) * PI: IODP Expedition 364 Scientists
Cruciplacolithus primus (C. primus) * PI: IODP Expedition 364 Scientists
Cruciplacolithus intermedius (C. intermedius) * PI: IODP Expedition 364 Scientists
Cruciplacolithus tenuis (C. tenuis) * PI: IODP Expedition 364 Scientists
Chiasmolithus bidens (C. bidens) * PI: IODP Expedition 364 Scientists
Chiasmolithus solitus (C. solitus) * PI: IODP Expedition 364 Scientists
Chiasmolithus consuetus (C. consuetus) * PI: IODP Expedition 364 Scientists
Chiasmolithus danicus (C. danicus) * PI: IODP Expedition 364 Scientists
Chiasmolithus danicus (C. danicus) * PI: IODP Expedition 364 Scientists * COMMENT: Intermediate Chiasmolithus danicus/Cruciplacolithus intermedius
Campylosphaera dela (C. dela) * PI: IODP Expedition 364 Scientists
Heliolithus kleinpellii (H. kleinpellii) * PI: IODP Expedition 364 Scientists
Sphenolithus moriformis (S. moriformis) * PI: IODP Expedition 364 Scientists
Sphenolithus radians (S. radians) * PI: IODP Expedition 364 Scientists
Sphenolithus editus (S. editus) * PI: IODP Expedition 364 Scientists
Sphenolithus anarrhopus (S. anarrhopus) * PI: IODP Expedition 364 Scientists
Thoracosphaera spp. (Thoracosphaera spp.) * PI: IODP Expedition 364 Scientists
Braarudosphaera spp. (Braarudosphaera spp.) * PI: IODP Expedition 364 Scientists
Micrantholithus spp. (Micrantholithus spp.) * PI: IODP Expedition 364 Scientists
Helicosphaera lophota (H. lophota) * PI: IODP Expedition 364 Scientists
Helicosphaera seminulum (H. seminulum) * PI: IODP Expedition 364 Scientists
Coccolithites cribellum (C. cribellum) * PI: IODP Expedition 364 Scientists
Chiasmolithus grandis (C. grandis) * PI: IODP Expedition 364 Scientists
Neococcolithes dubius (N. dubius) * PI: IODP Expedition 364 Scientists
Lophodolithus nascens (L. nascens) * PI: IODP Expedition 364 Scientists
Triquetrorhabdulus inversus (T. inversus) * PI: IODP Expedition 364 Scientists
Ellipsolithus bollii (E. bollii) * PI: IODP Expedition 364 Scientists
Tribrachiatus orthostylus (T. orthostylus) * PI: IODP Expedition 364 Scientists
Neocrepidolithus spp. (Neocrepidolithus spp.) * PI: IODP Expedition 364 Scientists
Neocrepidolithus neocrassus (N. neocrassus) * PI: IODP Expedition 364 Scientists
Ellipsolithus macellus (E. macellus) * PI: IODP Expedition 364 Scientists
Markalius inversus (M. inversus) * PI: IODP Expedition 364 Scientists
Pontosphaera spp. (Pontosphaera spp.) * PI: IODP Expedition 364 Scientists
Prinsius tenuiculum (P. tenuiculum) * PI: IODP Expedition 364 Scientists
Cyclagelosphaera reinhardtii (C. reinhardtii) * PI: IODP Expedition 364 Scientists
Placozygus sigmoides (P. sigmoides) * PI: IODP Expedition 364 Scientists
Neochiastozygus modestus (N. modestus) * PI: IODP Expedition 364 Scientists
Neochiastozygus spp. (Neochiastozygus spp.) * PI: IODP Expedition 364 Scientists
Watznaueria barnesiae (W. barnesiae) * PI: IODP Expedition 364 Scientists
Retecapsa surirella (R. surirella) * PI: IODP Expedition 364 Scientists
Retecapsa conica (R. conica) * PI: IODP Expedition 364 Scientists
Prediscosphaera stoveri (P. stoveri) * PI: IODP Expedition 364 Scientists
Prediscosphaera cretacea (P. cretacea) * PI: IODP Expedition 364 Scientists
Cribrosphaerella ehrenbergii (C. ehrenbergii) * PI: IODP Expedition 364 Scientists
Manivitella pemmatoidea (M. pemmatoidea) * PI: IODP Expedition 364 Scientists
Tranolithus orionatus (T. orionatus) * PI: IODP Expedition 364 Scientists
Eiffellithus turriseiffelii (E. turriseiffelii) * PI: IODP Expedition 364 Scientists
Micula concava (M. concava) * PI: IODP Expedition 364 Scientists
Micula decussata (M. decussata) * PI: IODP Expedition 364 Scientists
Micula murus (M. murus) * PI: IODP Expedition 364 Scientists
Quadrum gartneri (Q. gartneri) * PI: IODP Expedition 364 Scientists
Lithraphidites quadratus (L. quadratus) * PI: IODP Expedition 364 Scientists
License: | Creative Commons Attribution 3.0 Unported (CC-BY-3.0)
Size: | 2073 data points
*/
Sample label | Abund | Preserv | D. barbadiensis | D. elegans | D. lodoensis | D. sublodoensis | D. multiradiatus | D. falcatus | D. salisburgensis | D. mohleri | D. kuepperi | D. deflandrei | D. lenticularis | F. tympaniformis | Nannotetrina spp. | F. alanii | F. schaubii | Z. bijugatus | C. cavus | C. pelagicus | E. formosa | E. subpertusa | E. robusta | T. crassus | T. callosus | T. eminens | T. pertusus | T. gammation | Toweius spp. | R. dictyoda | P. bisulcus | Biscutum spp. | C. primus | C. intermedius | C. tenuis | C. bidens | C. solitus | C. consuetus | C. danicus | C. danicus (Intermediate Chiasmolithus da...) | C. dela | H. kleinpellii | S. moriformis | S. radians | S. editus | S. anarrhopus | Thoracosphaera spp. | Braarudosphaera spp. | Micrantholithus spp. | H. lophota | H. seminulum | C. cribellum | C. grandis | N. dubius | L. nascens | T. inversus | E. bollii | T. orthostylus | Neocrepidolithus spp. | N. neocrassus | E. macellus | M. inversus | Pontosphaera spp. | P. tenuiculum | C. reinhardtii | P. sigmoides | N. modestus | Neochiastozygus spp. | W. barnesiae | R. surirella | R. conica | P. stoveri | P. cretacea | C. ehrenbergii | M. pemmatoidea | T. orionatus | E. turriseiffelii | M. concava | M. decussata | M. murus | Q. gartneri | L. quadratus
Mud | C | M | F |  | R | R |  |  |  |  | R | [6 empty] | R |  | R | C |  |  | R | [5 empty] | C | [6 empty] | R | R |  |  | F |  | F | R | R |  |  | R |  | R | R |  | R | R | R | F
364-M0077A-1R-1, 8-9 | A | M | Fr |  | Fr | F |  |  |  |  | F |  | R |  |  |  |  | Fr |  | Fr | Fr |  |  | R |  |  |  | Fr | Fr | Fr | [6 empty] | R | R |  |  | Fr |  | Fr | Fr | [12 empty] | R
364-M0077A-1R-CC | F | P | R |  | R | [7 empty] | R |  |  |  |  | R |  | F | R |  |  | R |  |  |  | R |  | F | [10 empty] | R |  | R | R |  |  |  | R |  |  |  |  | R |  | R | R
364-M0077A-2R-CC | C | P | R |  | R | R | [11 empty] | R |  | R | R |  |  | R |  |  |  | R |  | F | [10 empty] | R |  | R | R | [5 empty] | R |  |  |  | R |  | R | R
364-M0077A-3R-1, 44-45 | A | P/M | Fr |  | R | R? |  |  |  |  | R |  | F |  |  |  |  | Fr |  | Fr | Fr |  |  | R |  |  |  | R | Fr | C | [6 empty] | R | R |  |  | Fr |  | Fr | F | [5 empty] | R | R | R |  |  | R |  | R
364-M0077A-3R-1, 84-85 | C | P | F |  | R | R? |  |  |  |  | R | R | R |  |  |  |  | R |  | F | F |  |  | R |  |  | R | R | R | F | [6 empty] | R | R |  |  | R |  | R | R |  |  | R |  |  | R | R | [5 empty] | R | [5 empty] | R
364-M0077A-4R-2, 37-38 | A | P/M | C |  | Fr | R |  |  |  |  | R | R | R |  |  |  |  | Fr |  | C | Fr |  |  | R |  |  |  | Fr | C | C | [5 empty] | R | R | R |  |  | Fr |  | C | Fr | [5 empty] | R |  | R | R |  |  |  | R |  |  |  |  | P
364-M0077A-4R-3, 39 | C | P | F |  | R | [5 empty] | R | [6 empty] | R |  | R | F | [8 empty] | C | [6 empty] | R |  |  |  | R |  | R | R | R |  |  | R |  | R
364-M0077A-4R-3, 77 | C | P | F |  | R | [5 empty] | F |  | R |  |  |  |  | R |  | R | F |  |  | R | [5 empty] | F | [10 empty] | R |  | R | R | [5 empty] | R
364-M0077A-5R-2, 109-110 | F | P | R |  | R | [12 empty] | R |  | R | R | [15 empty] | R | [9 empty] | R
364-M0077A-5R-2, 119 | C | P | F |  | R | [5 empty] | R | R | [5 empty] | F |  | R | R |  |  | R |  |  |  | R |  | F | [6 empty] | R | [5 empty] | F | R | [9 empty] | R
364-M0077A-6R-1, 143-144 | C | P | Fr |  | R | R? |  |  |  |  | R | [6 empty] | Fr |  | Fr | Fr |  |  | ? |  |  | Fr |  | R | Fr | [5 empty] | R | F |  |  |  | F |  | Fr | [7 empty] | R | R |  |  |  |  | R | [5 empty] | R
364-M0077A-6R-1, 152 | F | P | R |  | R | [5 empty] | R | [6 empty] | R |  | R | R |  |  | R |  |  |  | R | [8 empty] | R | [5 empty] | F | R | [7 empty] | R
364-M0077A-6R-CC | C | P | R |  | R | [5 empty] | R | R | [5 empty] | F |  | R |  |  |  | R | R |  | R |  |  | F | [6 empty] | R | R |  |  | R |  | F | R | R |  |  |  |  | R |  | R
364-M0077A-7R-2, 30-32 | C | M | F |  | R | R? |  |  |  |  | F |  | F |  |  |  |  | R | R | Fr | Fr |  |  | R | R |  | Fr | R | R | Fr | [6 empty] | R | R |  |  | R |  | Fr | R | F | [5 empty] | R | R | [10 empty] | R
364-M0077A-7R-3, 60 | C | P | R |  | R | [5 empty] | R | [6 empty] | R |  | F | R |  |  | R | R |  |  |  |  | R | [7 empty] | R |  |  | R |  | F | R
364-M0077A-7R-3, 64 | F | P | R |  | R | [14 empty] | R | R |  |  | R | [5 empty] | R | [6 empty] | R |  |  |  | R |  | R |  |  |  |  | R
364-M0077A-8R-2, 92-94 | Fr | P | R | [14 empty] | R |  | Fr | R | [5 empty] | Fr |  |  | R | [6 empty] | R |  |  |  | R |  | R | R | R | [6 empty] | R | [10 empty] | R
364-M0077A-8R-3, 81 | F | P | R | [14 empty] | R |  | R | R |  |  | R | [5 empty] | R | [7 empty] | R |  |  | R |  | R
364-M0077A-9R-3, 73 | R | P | R |  | R | [14 empty] | R | R |  |  | R | [5 empty] | R | [10 empty] | R |  | R | R | [10 empty] | R
364-M0077A-10R-1, 56-58 | C | M | Fr |  | Fr | R |  |  |  |  | R | R |  |  | R |  |  | Fr |  | Fr | Fr |  |  | R | R |  | R | F | Fr | R | [5 empty] | R | R | R |  |  | R |  | Fr | R | R |  |  |  |  | R | R | [5 empty] | R | [5 empty] | R
364-M0077A-10R-2, 93-94 | C | M | R |  | Fr | ? |  |  |  |  | F |  |  |  | R |  |  | Fr | R | Fr | Fr |  | R |  | R |  | R | R | Fr | R | [5 empty] | R | R | R |  |  | Fr |  | Fr | F | R |  | R | R |  | R | R | R |  |  |  |  | R | R |  |  |  |  | R
364-M0077A-10R-2, 153 | F | P | R |  | R | [14 empty] | R | R |  |  | R | R |  | R |  |  | R | [12 empty] | R
364-M0077A-11R-1, 100-102.5 | Fr | P | R |  | F | [5 empty] | F |  | R |  |  |  |  | R | F | Fr | Fr |  |  | R | R |  | R | R | Fr | R | [5 empty] | R |  | R |  |  | R |  | Fr | R | R |  |  |  |  | R |  | R |  |  | R |  | R | R |  |  |  |  | R
364-M0077A-11R-3, 39 | C | P | R |  | R | [5 empty] | R | [6 empty] | R |  | R |  |  |  | R | R |  | R | R | C | R | [6 empty] | R | R |  |  | R |  | C | R | [5 empty] | R | R | R |  |  |  |  | R
364-M0077A-12R-2, 7 | F | P | R |  | F | [5 empty] | R | [6 empty] | R |  | F | F |  |  |  | R |  |  | R | C | [7 empty] | R | R |  |  | R | [9 empty] | R | R
364-M0077A-12R-2, 109-111.5 | A | M | Fr |  | Fr | [5 empty] | Fr | [6 empty] | Fr | Fr | Fr | Fr |  | R | R | R |  | Fr | R | Fr | R | [5 empty] | R | R | R |  |  | F |  | Fr | Fr | R |  | R |  |  | R | R | R |  |  |  |  | R | R |  |  |  |  | R
364-M0077A-12R-CC | C | P | R |  | R | [5 empty] | R | [6 empty] | R | R | R | R |  |  |  | R |  |  | R | [9 empty] | R |  |  | R |  | F | R | [5 empty] | R |  |  |  | R
364-M0077A-13R-2, 80-82.5 | C | P | R |  | R | [5 empty] | R | [6 empty] | R | Fr | R | R |  |  | R | R |  | Fr | R | Fr | R | [7 empty] | R |  |  | R |  | Fr | Fr |  |  | R |  |  |  | R | [5 empty] | R | [5 empty] | R
364-M0077A-13R-3, 73 | C | P | R |  | R | [12 empty] | R |  | F | F | [7 empty] | F | [8 empty] | R |  |  | R |  | F | R | [5 empty] | R
364-M0077A-13R-CC | F | P | R |  | R | [5 empty] | R | [6 empty] | R |  | R | R | [7 empty] | C | [11 empty] | R |  | R | R
364-M0077A-14R-1, 151 |  |  | R |  | R | 1 | [13 empty] | F | F |  |  |  | R |  | R | R | F | [8 empty] | R |  |  | R |  | F | R | [5 empty] | R | R | R
364-M0077A-14R-2, 82-84 | Fr | P | R |  | R | [5 empty] | R | [6 empty] | R | F | R | R |  |  | R | F |  | F | R | Fr | [8 empty] | R |  |  | R |  | R | R |  |  |  | R | R | [8 empty] | R |  |  |  |  | R
364-M0077A-14R-CC | C | P | R |  | R | [12 empty] | F | R | R | R |  |  | 1 | R |  |  | R | [9 empty] | R |  |  | R |  | R | [6 empty] | R | R
364-M0077A-15R-2, 20-21 |  | P | Fr |  | Fr |  | ? |  |  |  | R | [6 empty] | R | Fr | Fr | Fr |  |  | R | R |  | Fr | R | Fr | R | [5 empty] | R |  | R |  |  | Fr |  | R | R | R |  | R |  |  | R | R | R |  |  |  |  | R | [5 empty] | Fr
364-M0077A-15R-3, 13-15 | C | P | R |  | F | [12 empty] | F | R | R | R |  |  |  | R |  | R | R | [8 empty] | R |  |  |  | R |  | F | R | R |  |  |  |  | R |  | R | R
364-M0077A-15R-CC | C | P | R |  | F | [5 empty] | R | [6 empty] | F | F | R | F |  |  |  | R |  | R | R | [8 empty] | R | R |  |  | R |  | F | R | [5 empty] | R | R | R
364-M0077A-16R-1, 67-69 | A | M | Fr |  | R | [5 empty] | Fr | [6 empty] | R | Fr | Fr | Fr |  |  | R | R |  | Fr | F | Fr | R | [5 empty] | R | R |  |  |  | Fr |  | Fr | Fr | R |  | R |  |  |  | F | R |  |  | R |  | R | [5 empty] | Fr
364-M0077A-16R-3,67 | R | P |  |  | F | [5 empty] | R | [6 empty] | F | F | F | F | [6 empty] | R | [8 empty] | R | R |  |  | R |  |  |  | R | [6 empty] | R
364-M0077A-17R-2, 60-62 | A | M | Fr |  | Fr | [5 empty] | R |  | R |  |  |  |  | Fr | Fr | Fr | Fr |  | R | R | R |  | Fr | R | C | [6 empty] | R | R | R |  |  | F |  | Fr | Fr |  |  | R |  |  |  | R | R | [10 empty] | Fr
364-M0077A-17R-3, 0-1 | C | P | F |  | R | [5 empty] | R | [6 empty] | F | R | F | F | [5 empty] | R | R | R | [7 empty] | R | R | [11 empty] | R
364-M0077A-18R-2, 56-58 | C | M | Fr |  | Fr | [5 empty] | R | [6 empty] | Fr | Fr | Fr | Fr |  |  | R | R |  | Fr | F | Fr | ? | [5 empty] | R | R | R |  |  | F |  | Fr | R |  |  | R |  |  |  | R | [11 empty] | F
364-M0077A-18R-CC | A | M | F |  | F | [5 empty] | R | [6 empty] | F | F | F | F | [5 empty] | R | R | R | [8 empty] | R | [13 empty] | R
364-M0077A-19R-2, 62-64 | A | M | Fr |  | C | [5 empty] | R | R | [5 empty] | C | C | Fr | C |  | R | R |  |  | R | F | C | [6 empty] | R | R | Fr |  |  | Fr |  | Fr | Fr |  |  | F |  |  | R | Fr | F |  |  | R |  |  | R |  |  |  |  | F
364-M0077A-19R-CC | R | P | R |  | R | [12 empty] | R |  | R | R | [16 empty] | R |  |  | R |  | R | R
364-M0077A-20R-2, 7-9.5 | C | P | Fr |  | F | [5 empty] | R | [6 empty] | Fr | Fr | R | Fr |  | R | R | R |  | R | R | Fr | R | [5 empty] | R | R | R |  |  | Fr |  | R | Fr |  |  | R |  |  | R | R | R | [5 empty] | R |  |  |  |  | R
364-M0077A-20R-CC | P | P | R |  | R | [14 empty] | R | R | [19 empty] | R
364-M0077A-21R-2, 44-46.5 | C | P | Fr |  | Fr | [5 empty] | R | [6 empty] | Fr | Fr | Fr | Fr |  |  | R | R |  | R |  | Fr | R | [7 empty] | R |  |  | Fr |  | Fr | R |  |  | R |  |  |  | R | [6 empty] | R |  |  |  |  | Fr
364-M0077A-21R-CC?? | R | P | R |  | R | [6 empty] | R | [7 empty] | R | R |  |  |  | R |  |  | R | R | [11 empty] | R |  | R | R | [5 empty] | R
364-M0077A-21R-CC | A | M | F |  | R | [5 empty] | R | [6 empty] | R | F | F | F | [5 empty] | F |  | F | [8 empty] | R |  |  | R |  | F | R | [5 empty] | R |  | R
364-M0077A-22R-2, 35-37.5 | A | P | C |  | Fr | [5 empty] | R | [6 empty] | Fr | Fr | Fr | C |  |  | R | R |  |  | R | Fr | [6 empty] | R |  | R |  |  | Fr |  | Fr | Fr | R |  | R |  |  | R | R | R |  | R |  |  |  | R |  |  |  |  | R
364-M0077A-22R-CC | A | M | F |  | R | [5 empty] | R | [6 empty] | R | F | F | F | [5 empty] | F |  | F | [8 empty] | R |  |  | F |  | F | R | [5 empty] | R |  | R
364-M0077A-23R-2, 88-91.5 | A | M | C |  | Fr | [5 empty] | R | R | [5 empty] | Fr | C | Fr | Fr |  |  | R | R |  | F | R | Fr | 1 | [5 empty] | R |  |  |  |  | Fr |  | Fr | Fr | R |  | R |  |  |  | F |  |  |  | R |  |  | R |  |  |  |  | F
364-M0077A-23R-CC | C | M | R |  | F | [5 empty] | R | [6 empty] | F | F | F | F |  |  |  | R |  | F |  | F | [8 empty] | R |  |  | F |  | C | R | [5 empty] | R
364-M0077A-24R-1, 56-58.5 | F | P | F | [14 empty] | R | R | F | F |  |  | R |  |  | F |  | F | [11 empty] | R |  | R | F |  |  | R | [10 empty] | R |  |  |  |  | R
364-M0077A-24R-CC | F | P | R |  | R | [5 empty] | R | [6 empty] | R | R | R | F |  |  |  | R |  | R | [9 empty] | R | [5 empty] | R | F | R | [9 empty] | R
364-M0077A-25R-2, 50-52.5 | C | P | Fr |  | F | [5 empty] | R | [6 empty] | R | F | Fr | Fr |  | R |  | Fr |  | Fr |  | Fr | 1? | [5 empty] | R |  | R |  |  | R |  | Fr | F | R |  | F | R | R |  | R |  |  |  | R | [7 empty] | R
364-M0077A-25-CC | R | P | R |  | R | [5 empty] | R | [6 empty] | R | R | R | R | [5 empty] | R |  | R | [11 empty] | R |  | R | R
364-M0077A-26R-1, 82.5-85 | C | P | Fr |  | Fr | [5 empty] | R | [6 empty] | R | R | Fr | Fr |  | R | ? | R |  | R | R | Fr | 1? | [10 empty] | R |  | R | F | R |  | R |  |  |  |  | R |  |  | R |  |  | R |  |  |  |  | R
364-M0077A-26R-CC | R | P | R |  | R | [12 empty] | R |  | R | R | [5 empty] | R | [15 empty] | R | R | R
364-M0077A-27R-2, 30-32 | C | M | Fr |  | F | [5 empty] | R | [6 empty] | R | Fr | F | Fr |  |  |  | Fr |  | F |  | C | ? | [5 empty] | R | R |  |  |  | R |  | Fr | Fr | R |  | R | [7 empty] | R |  |  | R |  |  |  |  | R
364-M0077A-27R-CC | C | M | F |  | R |  | R |  |  |  | R | [7 empty] | F | F | R |  |  |  | F |  | R |  | F | [7 empty] | R | R |  |  | R |  | F | R | [7 empty] | R |  |  | R |  | R |  | R
364-M0077A-28R-2, 34-36 | Fr | P | R |  | R | [5 empty] | R | [6 empty] | R | R | R | R |  |  |  | R |  | R |  | R | [13 empty] | Fr | Fr |  |  | R
364-M0077A-28R-CC | R | P | R |  | R |  | R |  |  |  | R | [6 empty] | R |  | R | R |  |  |  | R |  | R |  | R | [8 empty] | R |  |  | R |  | R | R | [7 empty] | R |  |  | R
364-M0077A-29R-2, 22-24 | A | P | Fr |  | R |  | R |  |  |  | R | [6 empty] | R | Fr | Fr | C |  |  |  | Fr | R | F | R | Fr | [11 empty] | Fr |  | C | C | [7 empty] | R |  |  | F | [6 empty] | R | F
364-M0077A-29R-CC | C | M | F |  | R |  | R |  |  |  | R | [6 empty] | F | F | F | R |  |  |  | C | R | R | [9 empty] | R | R |  |  | R |  | F | R | R | [9 empty] | R |  |  |  | R
364-M0077A-30-2, 22-24 | C | P | Fr |  | R |  | R |  |  |  | R | [6 empty] | R | Fr | R | Fr |  |  |  | F |  | F | ? | Fr | ? | [10 empty] | R |  | Fr | Fr |  |  | R | R | [6 empty] | R |  |  | R |  |  |  |  | R | [5 empty] | R
364-M0077A-30R-CC | R | P | R |  | R | [5 empty] | R | [6 empty] | R | R | [5 empty] | R | [17 empty] | R | R | [13 empty] | R
364-M0077A-31R-2, 52-54 | R | P | [15 empty] | R | R |  | R | [21 empty] | R | R
364-M0077A-31R-CC | B
364-M0077A-32R-1, 1-2 | P | P | R |  | R | [12 empty] | R |  |  | R | [5 empty] | R | [13 empty] | R |  | R |  | R
364-M0077A-32R-2, 19-21.5 | P | P | [16 empty] | R |  | R |  |  | ?? | [5 empty] | ?? | [12 empty] | R |  | R
364-M0077A-33R-1, 76-77 | Fr | P/M | R |  | R |  | R |  |  |  | R | [6 empty] | Fr | F | R | F |  |  | ?? | F |  | R | [8 empty] | R | R | [5 empty] | Fr | Fr | R |  | R | R | [9 empty] | R |  |  |  |  | R
364-M0077A-33R-CC |  |  | R |  | R | [14 empty] | R | R | [19 empty] | R |  |  | R | R
364-M0077A-34R-2, 44-46.5 | R | P | R |  | R |  | R | [12 empty] | R | R |  |  | ?? | R | [17 empty] | R |  |  |  | R |  |  | 1
364-M0077A-34R-CC | R | P |  | R |  |  | R | [10 empty] | R |  | R | R |  |  |  | R |  | R | [15 empty] | R | R | R
364-M0077A-35R-CC | F | P |  | R |  |  | R | [10 empty] | R |  | R | R |  |  |  | R |  | R | [9 empty] | R |  |  |  | R |  | R | [11 empty] | R
364-M0077A-36R-2, 40-42.5 |  | P |  |  |  |  | R | [12 empty] | F | [6 empty] | R | [8 empty] | R | [6 empty] | R
364-M0077A-36R-3, 6-7 | R | P |  | ? |  |  | R | [12 empty] | R | R | [36 empty] | R
364-M0077A-36R-CC | R | P |  |  |  |  | R |  |  | R |  |  | R | R | [5 empty] | R | [10 empty] | R | [11 empty] | R |  |  | R
364-M0077A-37R-1, 0-1 | R | P |  |  |  |  | R | [5 empty] | R | R | [8 empty] | R |  |  | R | R |  |  |  | R |  |  |  |  | R |  | R |  |  |  |  | R |  |  | R |  | R | [10 empty] | R |  | R | [5 empty] | R
364-M0077A-37R-1, 6-7* | Fr | M before degradation |  |  |  |  | Fr | R | F |  |  |  |  | R |  | R |  | P |  | Fr |  | Fr |  |  |  | R | R | [15 empty] | F | [39 empty] | PETM
364-M0077A-37R-1, 11-13* | Fr | M before degradation |  |  |  |  | Fr | R | F |  |  |  | R | R |  | R |  | P |  | Fr |  | F | R |  |  | R | R | [15 empty] | Fr |  |  |  |  | R | [16 empty] | R
364-M0077A-37R-1, 24-25 | C | M |  |  |  |  | F | R | F |  |  |  |  | F |  | R | R |  |  | Fr |  | F |  |  |  | R | R | [8 empty] | R | [6 empty] | Fr |  |  |  |  | R
364-M0077A-37R-1, 35-37 | A | M | [11 empty] | F | [5 empty] | Fr |  | Fr | R |  |  | R | R | [7 empty] | R | R |  | R |  |  |  | F | C |  |  | R |  | R | [17 empty] | F | R
364-M0077A-37R-1, 50-52 | C | M | [11 empty] | R |  |  |  |  | Fr | Fr |  | Fr | R |  |  | ? | R | [7 empty] | R | R | [5 empty] | R | Fr | [17 empty] | R |  |  |  |  | F | R
364-M0077A-37R-1, 74-76 | Fr | P | [16 empty] | R | R |  | Fr | [10 empty] | R | R |  |  |  |  | ? | [8 empty] | Fr | R | [16 empty] | R
364-M0077A-37R-1, 100-102 | Fr | P | [11 empty] | ? |  |  |  |  | R | R |  | Fr |  |  |  |  | ? | [5 empty] | R | R | [13 empty] | Fr | [17 empty] | R
364-M0077A-37R-1, 135-137 | C | P | [16 empty] | Fr | R |  | Fr | [10 empty] | R | R |  |  |  |  | ? | [8 empty] | Fr | [17 empty] | R
364-M0077A-37R-1, 147-148 | [18 empty] | R |  |  | R | [10 empty] | R | [5 empty] | ? | [8 empty] | R
364-M0077A-37R-2, 5-10 | Fr | P | [16 empty] | F |  |  | F | [10 empty] | R | R |  |  |  |  | ? | [8 empty] | Fr | [17 empty] | R
364-M0077A-37R-2, 30-32 | C | P | [16 empty] | R |  |  | R | [25 empty] | C
364-M0077A-37R-2, 55-57 | C | P/M | [11 empty] | ? |  |  |  |  | R | R |  | Fr | R |  |  |  | ? | [5 empty] | R | R | [13 empty] | Fr | [17 empty] | R
364-M0077A-37R-2, 80-82 | C | P | [16 empty] | R |  |  | R | [10 empty] | R | R | [13 empty] | Fr | [17 empty] | R
364-M0077A-37R-2, 105-107 | C | P | [16 empty] | Fr |  |  | Fr | [10 empty] | F | R |  |  |  |  | R? | [8 empty] | C | [17 empty] | R
364-M0077A-37R-2, 130-132 | A | M | [16 empty] | Fr | Fr |  | Fr | [10 empty] | Fr | Fr |  |  |  |  | R? | [8 empty] | C | R | [16 empty] | F | R
364-M0077A-37R-2, 135 | C | M | [29 empty] | R | R | [5 empty] | R | [8 empty] | C
364-M0077A-37R-CC | F | M | [16 empty] | R |  |  | F | [10 empty] | R | R |  |  |  |  | R | [8 empty] | F
364-M0077A-38R-1, 0-1 | R | P | [16 empty] | R |  |  | R | [10 empty] | R | R |  |  |  |  | ? | [8 empty] | F | [17 empty] | R
364-M0077A-38R-1, 60-62 | C | P | [16 empty] | Fr |  |  | Fr | [10 empty] | F | F |  |  |  |  | R | [7 empty] | Fr | C | [17 empty] | R
364-M0077A-38R-1, 85-87 | Fr | P | [16 empty] | Fr |  |  | Fr | [10 empty] | F | F |  |  |  |  | R | [7 empty] | Fr | Fr | R | [15 empty] | R | F | R
364-M0077A-38R-1, 112-114 | C | P | [16 empty] | Fr |  |  | Fr | [10 empty] | Fr | F |  |  |  |  | R? | [7 empty] | Fr | Fr | [15 empty] | F |  | F | R
364-M0077A-38R-1, 135-137 | Fr | P/M | [16 empty] | Fr |  |  | Fr | [10 empty] | Fr | F |  |  |  |  | R? | [7 empty] | Fr | Fr | [15 empty] | Fr |  | R |  | R | [8 empty] | R
364-M0077A-38R-2, 15-17 | C | P | [16 empty] | F |  |  | Fr | R | [9 empty] | R | R |  |  |  |  | R? | [7 empty] | Fr | C | R | [14 empty] | F |  | R |  | R
364-M0077A-38R-2, 65-67 | C | P/M | [16 empty] | Fr |  |  | Fr | R | [9 empty] | R | F |  |  |  |  | R | [7 empty] | Fr | Fr | [15 empty] | C | R | F
364-M0077A-38R-2, 90-92 | C | P/M | [16 empty] | Fr |  |  | C | [10 empty] | F | F |  |  |  |  | R | R | [6 empty] | Fr | Fr | R | [14 empty] | Fr |  | F |  | R | [8 empty] | R
364-M0077A-38R-2, 115-117 | C | P/M | [16 empty] | Fr |  |  | Fr | [10 empty] | R | F | [5 empty] | R | [6 empty] | Fr | Fr | [15 empty] | C |  | R |  | R
364-M0077A-38R-2, 140-142 | V | P/M | [16 empty] | Fr |  |  | Fr | [10 empty] | F | F | [12 empty] | Fr | Fr | [15 empty] | A |  | Fr |  | R
364-M0077A-38R-CC | F | P | [16 empty] | R |  |  | R | [10 empty] | R | R | [13 empty] | R | R | [12 empty] | R |  |  |  |  | R
364-M0077A-39R-1, 5-7 | Fr | P | [16 empty] | Fr | F |  | Fr | R | [9 empty] | R | F | [12 empty] | Fr | Fr | [15 empty] | Fr |  | R |  | R
364-M0077A-39R-1, 30-32 | C | M | [16 empty] | Fr | R |  | Fr | [10 empty] | F | F | [12 empty] | Fr | Fr | [13 empty] | R |  | Fr |  | R |  | R
364-M0077A-39R-1, 55-57 | C | M | [16 empty] | C | R |  | Fr | [10 empty] | Fr | F | [12 empty] | Fr | Fr | [13 empty] | R |  |  |  | R |  | R
364-M0077A-39R-1, 80-82** | C | P/M | [16 empty] | Fr | R |  | F | [10 empty] | F | F | [12 empty] | Fr | Fr | [11 empty] | R |  | R | [5 empty] | F
364-M0077A-39R-1, 105-107 | C | P | [17 empty] | R | [12 empty] | R | R | [12 empty] | C | C | [13 empty] | R |  |  |  |  | R | [9 empty] | R
364-M0077A-39R-1, 130-132 | C | P | [30 empty] | R | [13 empty] | C | C
364-M0077A-39R-2, 5-7 | C | P | [16 empty] | R | [13 empty] | R | [13 empty] | C | C
364-M0077A-39R-2, 30-32 | C | P/M | [30 empty] | P | [13 empty] | C | C | [16 empty] | R
364-M0077A-39R-2, 46-49 | C | M | [44 empty] | C | C | [13 empty] | R
364-M0077A-39R-2, 55-57 | C | P | [44 empty] | C | C
364-M0077A-39R-2, 80-82 | Fr | P | [44 empty] | Fr | Fr
364-M0077A-39R-2, 115-117 | Fr | P | [16 empty] | R |  |  | R | [24 empty] | Fr | Fr | [18 empty] | R
364-M0077A-39R-3, 10-12 | Fr | P | [19 empty] | R | [24 empty] | F | Fr | [20 empty] | R | R
364-M0077A-39R-3, 25-26 | Fr | P | [16 empty] | R | [27 empty] | F | Fr
364-M0077A-39R-CC | R | P | [16 empty] | R | [13 empty] | R | R | [13 empty] | F | [17 empty] | R | R
364-M0077A-40R-1, 10-11 | F | P | [44 empty] | R | F
364-M0077A-40R-1, 32-33 | P | P | [67 empty] | R
364-M0077A-40R-1, 42-43 | P | P | [63 empty] | R |  |  | R | R
364-M0077A-40R-3, 28-30 | P | P | [67 empty] | R | [6 empty] | R
364-M0077A-40R-3, 32 | P | P | [66 empty] | R |  |  | R | R
364-M0077A-40R-CC | R | M | [66 empty] | R | R | R |  | R |  | R | R |  |  |  |  | R | R
364-M0077A-41R-CC | P | P | [76 empty] | R
364-M0077A-42R-CC | P | P | [75 empty] | R
364-M0077A-44R-CC | [68 empty] | R | [8 empty] | R |  | R
364-M0077A-48R-CC | [68 empty] | R |  |  |  |  | R | R | R | R | R
364-M0077A-53R-CC | [68 empty] | R | [5 empty] | R
364-M0077A-54R-CC | [65 empty] | R |  |  | R
364-M0077A-55R-CC | [68 empty] | R
364-M0077A-56R-CC | [72 empty] | R |  |  | R | R | R
364-M0077A-57R-CC | [72 empty] | R | R |  |  |  | R
364-M0077A-59R-CC | [68 empty] | R |  |  |  | R |  |  | R |  | R

## Foraminiferal Data
/* DATA DESCRIPTION:
Citation: | IODP Expedition 364 Scientists (2018): Foraminifers of IODP Hole 364-M0077A. PANGAEA, https://doi.org/10.1594/PANGAEA.886115
Related to: | Gulick, Sean; Morgan, C L; Mellett, Claire; Green, S L; Bralower, Timothy J; Chenot, Elise; Christeson, Gail; Claeys, Philippe; Cockell, Charles; Coolen, M J L; FerriÃ¨re, Ludovic; Gebhardt, Catalina; Goto, Kazuhisha; Jones, Heather; Kring, David; Lofi, Johanna; Lowery, Chris; Ocampo-Torres, RubÃ©n; Perez-Cruz, Ligia; Pickersgill, A E; Poelchau, Michael; Rae, Auriol; Rasmussen, Cornelia; Rebolledo-Vieyra, Mario; Riller, Ulrich; Smit, J; Tikoo, N; Tomioka, Naotaka; Urrutia-Fucugauchi, J; Whalen, Mark; Wittmann, Axel; Yamaguchi, Kosei E; Xiao, L; Zylberman, William (accepted): Site M0077: Post-Impact Sedimentary Rocks. In: Proceedings of the International Ocean Discovery Program, International Ocean Discovery Program, https://doi.org/10.14379/iodp.proc.364.105.2017
Project(s): | Integrated Ocean Drilling Program / International Ocean Discovery Program (IODP) (URI: http://www.iodp.org/)
Coverage: | LATITUDE: 21.450150 * LONGITUDE: -89.949367
DATE/TIME START: 2016-07-04T00:00:00 * DATE/TIME END: 2016-07-04T00:00:00
MINIMUM DEPTH, sediment/rock: 503.40 m * MAXIMUM DEPTH, sediment/rock: 617.21 m
Event(s): | 364-M0077A (Chicx-03B) * LATITUDE: 21.450150 * LONGITUDE: -89.949367 * DATE/TIME: 2016-07-04T00:00:00 * ELEVATION: -19.8 m * IGSN: hdl:10273/IBCR0364EHB0001 * LOCATION: Golf of Mexico * CAMPAIGN: Exp364 * BASIS: Myrtle (URI: http://www.montco.com/MO/)
Parameter(s): | Sample code/label (Sample label) * PI: IODP Expedition 364 Scientists
DEPTH, sediment/rock [m] (Depth) * GEOCODE * PI: IODP Expedition 364 Scientists * COMMENT: mbsf
Zone (Zone) * PI: IODP Expedition 364 Scientists
Principle investigator (PI) * PI: IODP Expedition 364 Scientists
Preservation (Preserv) * PI: IODP Expedition 364 Scientists
Abundance (Abund) * PI: IODP Expedition 364 Scientists
Pyrite (Py) * PI: IODP Expedition 364 Scientists
Fragments (Fragm) * PI: IODP Expedition 364 Scientists * COMMENT: Foraminifer fragments
Fish remains (Fish rem) * PI: IODP Expedition 364 Scientists * COMMENT: Fish debris
Echinoid spine (Echinoid spine) * PI: IODP Expedition 364 Scientists
Radiolarians abundance (Rad abund) * PI: IODP Expedition 364 Scientists
Ostracoda (Ostrac) * PI: IODP Expedition 364 Scientists
Dinoflagellates, calcareous (Dinofl cal) * PI: IODP Expedition 364 Scientists
Glasses (Glasses) * PI: IODP Expedition 364 Scientists * COMMENT: Reworked impactite glass
Glauconite (Glt) * PI: IODP Expedition 364 Scientists
Foraminifera, planktic [%] (Foram plankt) * PI: IODP Expedition 364 Scientists
Foraminifera, planktic reworked (Foram plankt rew) * PI: IODP Expedition 364 Scientists * COMMENT: Cretaceous reworking
Acarinina aspensis (A. aspensis) * PI: IODP Expedition 364 Scientists
Acarinina cuneicamerata (A. cuneicamerata) * PI: IODP Expedition 364 Scientists
Acarinina wilcoxensis (A. wilcoxensis) * PI: IODP Expedition 364 Scientists
Acarinina sp. (Acarinina sp.) * PI: IODP Expedition 364 Scientists
Acarinina soldadoensis (A. soldadoensis) * PI: IODP Expedition 364 Scientists
Astrorotalia palmerae (A. palmerae) * PI: IODP Expedition 364 Scientists
Igorina albeari (I. albeari) * PI: IODP Expedition 364 Scientists
Igorina broedermanni (I. broedermanni) * PI: IODP Expedition 364 Scientists
Igorina pusilla (I. pusilla) * PI: IODP Expedition 364 Scientists
Morozovella aragonensis (M. aragonensis) * PI: IODP Expedition 364 Scientists
Morozovella aequa (M. aequa) * PI: IODP Expedition 364 Scientists
Morozovella acuta (M. acuta) * PI: IODP Expedition 364 Scientists
Morozovella subbotinae (M. subbotinae) * PI: IODP Expedition 364 Scientists
Morozovella formosa (M. formosa) * PI: IODP Expedition 364 Scientists
Morozovella spp. (Morozovella spp.) * PI: IODP Expedition 364 Scientists
Pseudohastigerina wilcoxensis (P. wilcoxensis) * PI: IODP Expedition 364 Scientists
Planoglobanomalina pseudoalgeriana (P. pseudoalgeriana) * PI: IODP Expedition 364 Scientists
Subbotina spp. (Subbotina spp.) * PI: IODP Expedition 364 Scientists
Planorotalites pseudoscitula (P. pseudoscitula) * PI: IODP Expedition 364 Scientists
Parasubbotina eoclava (P. eoclava) * PI: IODP Expedition 364 Scientists
Globoturborotalita bassriverensis (G. bassriverensis) * PI: IODP Expedition 364 Scientists
Subbotina roesnaesensis (S. roesnaesensis) * PI: IODP Expedition 364 Scientists
Subbotina linaperta (S. linaperta) * PI: IODP Expedition 364 Scientists
Subbotina triloculinoides (S. triloculinoides) * PI: IODP Expedition 364 Scientists
Subbotina trivialis (S. trivialis) * PI: IODP Expedition 364 Scientists
Subbotina crociapertura (S. crociapertura) * PI: IODP Expedition 364 Scientists
Turborotalia frontosa (T. frontosa) * PI: IODP Expedition 364 Scientists
Zeauvigerina spp. (Zeauvigerina spp.) * PI: IODP Expedition 364 Scientists
Chiloguembelina criniata (C. criniata) * PI: IODP Expedition 364 Scientists
Chiloguembelina trinitatensis (C. trinitatensis) * PI: IODP Expedition 364 Scientists
Chiloguembelina spp. (Chiloguembelina spp.) * PI: IODP Expedition 364 Scientists
Globanomalina spp. (Globanomalina spp.) * PI: IODP Expedition 364 Scientists
Globanomalina archeocompressa (G. archeocompressa) * PI: IODP Expedition 364 Scientists
Globanomalina compressa (G. compressa) * PI: IODP Expedition 364 Scientists
Globanomalina planocompressa (G. planocompressa) * PI: IODP Expedition 364 Scientists
Globanomalina pseudomenardii (G. pseudomenardii) * PI: IODP Expedition 364 Scientists
Globanomalina planoconica (G. planoconica) * PI: IODP Expedition 364 Scientists
Chiloguembelina spp. (Chiloguembelina spp.) * PI: IODP Expedition 364 Scientists
Woodringina spp. (Woodringina spp.) * PI: IODP Expedition 364 Scientists
Parasubbotina pseudobulloides (P. pseudobulloides) * PI: IODP Expedition 364 Scientists
Parasubbotina varianta (P. varianta) * PI: IODP Expedition 364 Scientists
Eoglobigerina eobulloides (E. eobulloides) * PI: IODP Expedition 364 Scientists
Eoglobigerina spp. (Eoglobigerina spp.) * PI: IODP Expedition 364 Scientists
Eoglobigerina edita (E. edita) * PI: IODP Expedition 364 Scientists
Praemurica pseudoinconstans (P. pseudoinconstans) * PI: IODP Expedition 364 Scientists
Praemurica taurica (P. taurica) * PI: IODP Expedition 364 Scientists
Praemurica inconstans (P. inconstans) * PI: IODP Expedition 364 Scientists
Praemurica pseudoinconstans (P. pseudoinconstans) * PI: IODP Expedition 364 Scientists
Praemurica uncinata (P. uncinata) * PI: IODP Expedition 364 Scientists
Praemurica spp. (Praemurica spp.) * PI: IODP Expedition 364 Scientists
Rectoguembelina cretacea (R. cretacea) * PI: IODP Expedition 364 Scientists
Parvularugoglobigerina minutula (P. minutula) * PI: IODP Expedition 364 Scientists * COMMENT: Parvularugoglobigerina minutula/extensa
Parvularugoglobigerina alabamensis (P. alabamensis) * PI: IODP Expedition 364 Scientists
Parvularugoglobigerina eugubina (P. eugubina) * PI: IODP Expedition 364 Scientists * COMMENT: longiapertura
Guembelitria cretacea (G. cretacea) * PI: IODP Expedition 364 Scientists
Foraminifera, benthic (Foram bent) * PI: IODP Expedition 364 Scientists
Aragonia spp. (Aragonia spp.) * PI: IODP Expedition 364 Scientists
Uvigerina sp. (Uvigerina sp.) * PI: IODP Expedition 364 Scientists
Bolivina spp. (Bolivina spp.) * PI: IODP Expedition 364 Scientists
Bulimina trinitatensis (B. trinitatensis) * PI: IODP Expedition 364 Scientists
Bulimina sp. (Bulimina sp.) * PI: IODP Expedition 364 Scientists
Buliminella spp. (Buliminella spp.) * PI: IODP Expedition 364 Scientists
Gavelinella sp. (Gavelinella sp.) * PI: IODP Expedition 364 Scientists
Gaudryina sp. (Gaudryina sp.) * PI: IODP Expedition 364 Scientists
Gyroidinoides globosus (G. globosus) * PI: IODP Expedition 364 Scientists
Gyroidinoides sp. (Gyroidinoides sp.) * PI: IODP Expedition 364 Scientists
Nodosaria sp. (Nodosaria sp.) * PI: IODP Expedition 364 Scientists
Bolivina sp. (Bolivina sp.) * PI: IODP Expedition 364 Scientists
Foraminifera, benthic agglutinated (Foram bent agg) * PI: IODP Expedition 364 Scientists * COMMENT: Misc. arenaceous
Nuttallides sp. (Nuttallides sp.) * PI: IODP Expedition 364 Scientists
Osangularia sp. (Osangularia sp.) * PI: IODP Expedition 364 Scientists
Stensioeina beccariiformis (S. beccariiformis) * PI: IODP Expedition 364 Scientists
Trochammina spp. (Trochammina spp.) * PI: IODP Expedition 364 Scientists
Foraminifera, benthic, uniserial (Uniserial taxa) * PI: IODP Expedition 364 Scientists * COMMENT: uniserial spp.
Bulimina cf. midwayensis (Bulimina cf. midwayensis) * PI: IODP Expedition 364 Scientists
Planulina spp. (Planulina spp.) * PI: IODP Expedition 364 Scientists
Anomalinoides spp. (Anomalinoides spp.) * PI: IODP Expedition 364 Scientists
Cibicidoides spp. (Cibicidoides spp.) * PI: IODP Expedition 364 Scientists
Cibicides spp. (Cibicides spp.) * PI: IODP Expedition 364 Scientists
Coryphostoma spp. (Coryphostoma spp.) * PI: IODP Expedition 364 Scientists
Lenticulina spp. (Lenticulina spp.) * PI: IODP Expedition 364 Scientists
Pyrgo spp. (Pyrgo spp.) * PI: IODP Expedition 364 Scientists
Spiroplectammina sp. (Spiroplectammina sp.) * PI: IODP Expedition 364 Scientists * COMMENT: Spiroplectammina? sp.
Bathysiphon spp. (Bathysiphon spp.) * PI: IODP Expedition 364 Scientists * COMMENT: Bathysiphon? spp.
Comment (Comment) * PI: IODP Expedition 364 Scientists
License: | Creative Commons Attribution 3.0 Unported (CC-BY-3.0)
Size: | 1476 data points
*/
Sample label | Depth [m] | Zone | PI | Preserv | Abund | Py | Fragm | Fish rem | Echinoid spine | Rad abund | Ostrac | Dinofl cal | Glasses | Glt | Foram plankt [%] | Foram plankt rew | A. aspensis | A. cuneicamerata | A. wilcoxensis | Acarinina sp. | A. soldadoensis | A. palmerae | I. albeari | I. broedermanni | I. pusilla | M. aragonensis | M. aequa | M. acuta | M. subbotinae | M. formosa | Morozovella spp. | P. wilcoxensis | P. pseudoalgeriana | Subbotina spp. | P. pseudoscitula | P. eoclava | G. bassriverensis | S. roesnaesensis | S. linaperta | S. triloculinoides | S. trivialis | S. crociapertura | T. frontosa | Zeauvigerina spp. | C. criniata | C. trinitatensis | Chiloguembelina spp. | Globanomalina spp. | G. archeocompressa | G. compressa | G. planocompressa | G. pseudomenardii | G. planoconica | Chiloguembelina spp. | Woodringina spp. | P. pseudobulloides | P. varianta | E. eobulloides | Eoglobigerina spp. | E. edita | P. pseudoinconstans | P. taurica | P. inconstans | P. pseudoinconstans | P. uncinata | Praemurica spp. | R. cretacea | P. minutula | P. alabamensis | P. eugubina | G. cretacea | Foram bent | Aragonia spp. | Uvigerina sp. | Bolivina spp. | B. trinitatensis | Bulimina sp. | Buliminella spp. | Gavelinella sp. | Gaudryina sp. | G. globosus | Gyroidinoides sp. | Nodosaria sp. | Bolivina sp. | Foram bent agg | Nuttallides sp. | Osangularia sp. | S. beccariiformis | Trochammina spp. | Uniserial taxa | Bulimina cf. midwayensis | Planulina spp. | Anomalinoides spp. | Cibicidoides spp. | Cibicides spp. | Coryphostoma spp. | Lenticulina spp. | Pyrgo spp. | Spiroplectammina sp. | Bathysiphon spp. | Comment
Cuttings | 503.4 | E7b | CL | M | A |  |  |  |  | A |  |  |  |  | 70 |  |  |  | P | R |  |  |  | F |  |  | C |  |  |  |  | C | R | R | [8 empty] | F | [30 empty] | C |  | R | F |  |  | F |  |  | F | C | C | [15 empty] | offshore
364-M0077A-1R-1,15 | 505.85 | E7b | CL | M | R |  | F | [7 empty] | 99 |  |  |  |  | R | [11 empty] | P |  | R | [8 empty] | F | [50 empty] | ? | [6 empty] | offshore
364-M0077A-1R-1,CC | 505.86 | E7b | CL | M | C |  | F | P |  | P |  |  |  |  | 99 |  |  |  |  | A |  |  |  | R | [7 empty] | R |  | A | P | [6 empty] | P | P |  |  |  |  | P | [23 empty] | R |  | F |  | F | [7 empty] | P | [9 empty] | P
364-M0077A-2R-1,22-23 | 506.8 | E7b | CL | P | A | [9 empty] | 99 |  |  |  |  | R | [11 empty] | P |  | R | R | [36 empty] | P | [28 empty] | offshore
364-M0077A-3R-1,44-45 | 506.56 | E7b | CL | M | A |  | R |  |  | A |  |  |  |  | 99 |  |  | R | C | C |  |  |  | P | [7 empty] | C | P | A | [39 empty] | P |  |  | P | [16 empty] | P |  |  |  |  | P
364-M0077A-3R-1,83-84 | 506.95 | E7a | CL | M | A |  | C |  |  | C |  |  |  |  | 99 |  |  |  | P | F |  |  |  | R | [9 empty] | C | [54 empty] | P | P | [10 empty] | offshore
364-M0077A-4R-1,37-38 | 507.29 | E7a | CL | M | C |  |  |  |  | A |  |  |  |  | 99 |  |  |  | C | C |  |  |  | R | [7 empty] | A |  | A | C | [38 empty] | P |  |  | P | [6 empty] | P | [9 empty] | P |  |  |  |  | R
364-M0077A-4R-2,37-38 | 508.29 | E7a | CL | M | C |  |  |  |  | P |  |  |  |  | 99 |  |  |  |  | C |  |  |  | R | [7 empty] | C |  | C | P | [40 empty] | F | [13 empty] | P |  | P |  | R | R |  |  |  |  | P
364-M0077A-4R-3,76-77 | 510.03 | E7a | CL | P | F |  |  |  |  | A |  |  |  |  | 100 |  |  |  |  | R | [11 empty] | P |  | C | R | [65 empty] | offshore
| 511 | E7a | CL | G | R |  | P |  |  | R |  |  |  |  | 99 |  |  |  | F | F | [11 empty] | P |  | F | R | [58 empty] | P |  |  |  | P
364-M0077A-5R-2,109-110 | 512.4 | E7a | CL | P | F |  |  |  |  | A |  |  |  |  | 99 | [16 empty] | R |  | C | R | [36 empty] | P | [28 empty] | offshore
364-M0077A-6R-1,143-144 | 513.95 | E7a | CL | M | C |  |  |  |  | A |  |  |  |  | 99 |  |  | F |  | C | [11 empty] | A |  | A | P | C | [39 empty] | R | [13 empty] | P |  |  |  | P
364-M0077A-6R-1,152 | 514.04 | E7a | CL | VP | No recoverable foraminifers | [9 empty] | 0 | [85 empty] | offshore
364-M0077A-6R-2,149-150 | 515.53 | E7a | CL | VP | [10 empty] | 0 | [85 empty] | offshore
364-M0077A-7R-3,60 | 518.68 | E7a | CL | VP | [10 empty] | 0 | [85 empty] | offshore
364-M0077A-8R-3,81 | 521.67 | E7a | CL | M | A | P |  |  |  | A |  |  |  |  | 95 |  |  |  | F | F |  |  |  | P | [6 empty] | ? | P |  | A |  |  | R | R | [38 empty] | R | [13 empty] | P |  | P | [7 empty] | offshore
364-M0077A-9R-3,78-79 | 524.53 | E7a | CL | P | R |  |  |  |  | A |  |  |  |  | 100 | [18 empty] | R | P | [65 empty] | offshore
364-M0077A-9R-3,95-97 | 524.7 | E7a | CL | VP | No recoverable foraminifers | [9 empty] | 0 | [85 empty] | offshore
364-M0077A-10R-1,56-59 | 525.2 | E7a | CL | M | F |  | R | [7 empty] | 99 |  |  |  | C | A | F |  |  | C | [9 empty] | A | [59 empty] | P |  |  | R
364-M0077A-10R-2,155-160 | 527.67 | E7a | CL | P | R |  |  |  |  | A |  |  |  |  | 100 |  |  |  |  | P |  |  |  | P | [9 empty] | F | [66 empty] | offshore
364-M0077A-11R-3,41-42 | 530.8 | E7a | CL | P | F |  |  |  |  | A |  |  |  |  | 100 |  |  |  | P | [12 empty] | P |  | C |  |  | R | P | P | [61 empty] | offshore
364-M0077A-12R-3,92-94 | 533.96 | E7a | CL | P | R |  |  |  |  | A |  |  |  |  | 99 |  |  |  | R | [12 empty] | P |  | F | P | [48 empty] | R | [5 empty] | P |  |  |  | F | [6 empty] | offshore
364-M0077A-13R-2,80-82 | 535.79 | E7a | CL | P | F |  | R |  |  | F |  |  |  |  | 99 |  |  |  |  | R | P |  |  | R | [7 empty] | F |  | F | [60 empty] | P
364-M0077A-13R-3,73-74 | 536.96 | E7a | CL | P | F |  |  |  |  | A |  |  |  |  | 99 | [8 empty] | P | [9 empty] | C | P | [65 empty] | offshore
364-M0077A-14R,22-24 | 537.16 | E7a | CL | G | D |  | R |  | A | P |  |  |  |  | 60 |  |  |  | A | A | A |  |  | A | [7 empty] | A |  | A | A |  | A | A | [33 empty] | A |  | A | A |  | A | A |  |  | A | A |  | A |  |  | A |  |  | A |  | F |  | A | A | A
364-M0077A-14R-2,82-84 | 539.28 | E7a | CL | G | F |  |  | P |  | C |  |  |  |  | 1 |  |  |  | P |  |  |  |  | P | [9 empty] | R | P | [36 empty] | F |  | R | R |  |  | R |  |  | R | [5 empty] | R |  |  | R |  |  |  | F | C | P
364-M0077A-14R-2,151-152 | 539.97 | E7a | CL | P | R |  |  |  |  | A |  |  |  |  | 100 |  |  |  | P |  |  |  |  | R | [7 empty] | P |  | F | R | [65 empty] | offshore
364-M0077A-15R-1,46-47 | 540.45 | E7a | CL | G | A |  | R | P |  | R |  |  |  |  | 99 |  |  | R |  | C |  | R |  | F |  | F | [5 empty] | C |  | A | P |  | P
364-M0077A-15R-2,20-22 | 541.69 | E7a | CL | M | A |  |  |  | R | D |  |  |  |  | 99 |  |  |  |  | R | F |  |  | R |  |  | R |  |  |  |  | C |  | C | A |  | P | [39 empty] | R | R |  |  | P |  |  | R | [10 empty] | R
364-M0077A-15R-3,13-15 | 543.12 | E7a | CL | P | R |  |  |  |  | A |  |  |  |  | 99 | [8 empty] | P | [7 empty] | P |  | R | P |  | P | [52 empty] | P | [10 empty] | offshore
364-M0077A-16R-1,67-69 | 543.71 | E7a | CL | M | A |  | P |  |  | A |  |  |  |  | 99 |  |  | P | A |  | A |  | P | R |  |  | P |  |  |  |  | A |  | A | A |  | A | F | F | [50 empty] | P |  |  |  | R | R | P | ?
364-M0077A-16R-3,63-67 | 546.06 | E7a | CL | P | A |  |  |  |  | A |  |  |  |  | 99 |  |  |  | R |  |  |  |  | P | [6 empty] | ? | R |  | A | [9 empty] | P | [39 empty] | R | [8 empty] | P | P | [6 empty] | offshore
364-M0077A-17R-3,0-1 | 548.74 | E7a | CL | M | A |  |  | A |  | A |  |  |  |  | 95 |  |  |  | C |  |  |  |  | F | [7 empty] | R |  | A |  |  |  | P | [45 empty] | R | P | [8 empty] | F |  | R |  |  |  |  | offshore
364-M0077A-17R-3,42-43 | 549.16 | E7a | CL | VP | No recoverable foraminifers | [9 empty] | 0 | [85 empty] | offshore
364-M0077A-18R-3,16-17 | 552.24 | E7a | CL | P | A |  | A | [7 empty] | 99 |  |  |  | R |  |  |  |  | R | [7 empty] | P |  | A |  |  |  | P | ? | [44 empty] | P | [16 empty] | offshore
364-M0077A-19R-2,62-64 | 554.14 | E7a | CL | M | A | P | R | P |  | F |  |  |  |  | 98 |  | P | F |  | A |  |  |  | R | [7 empty] | F |  | A | R | P | [36 empty] | ? |  |  |  | F | [6 empty] | R | [5 empty] | R |  |  |  | R |  | R | P
364-M0077A-19R-3,27-28 | 555.23 |  | CL | VP | No recoverable foraminifers | [9 empty] | 0 | [85 empty] | offshore
364-M0077A-20R-2,152-153 | 558.27 |  | CL | VP | [10 empty] | 0 | [85 empty] | offshore
364-M0077A-21R-3,15-17 | 561.29 |  | CL | VP | [10 empty] | 0 | [85 empty] | offshore
364-M0077A-22R-3,69-70 | 564.45 | E6/5 | CL | P | F | [9 empty] | 99 |  |  |  | R |  |  |  |  | R | [7 empty] | R |  | F | [59 empty] | P | [6 empty] | offshore
364-M0077A-23R-2,152-154 | 567.41 | E6/5 | CL | M | A |  | A | [7 empty] | 99 |  |  |  | C |  |  |  |  | R | [7 empty] | R |  | A | [61 empty] | P |  |  |  |  | offshore
364-M0077A-24R-3,16-17 | 570.57 | E6/5 | CL | P | R |  | F | [7 empty] | 100 |  |  |  | R | [14 empty] | R | [66 empty] | offshore
364-M0077A-25R-3,50-51 | 573.56 | E6/5 | CL | P | R |  | F | [7 empty] | 100 |  |  |  | R | [14 empty] | R | [66 empty] | offshore
364-M0077A-26R-3,51-52 | 576.64 | E6/5 | CL | VP | R | F | No recoverable foraminifers | [7 empty] | 0 | [85 empty] | offshore
364-M0077A-27R-3,16-17 | 579.69 | E6/5 | CL | P | [5 empty] | A |  |  |  |  | 99 |  | R | [14 empty] | P |  | R | P | [40 empty] | P | [18 empty] | P | [5 empty] | offshore
364-M0077A-28R-3,36-38 | 582.6 | E6/5 | CL | VP | No recoverable foraminifers | [9 empty] | 0 | [85 empty] | offshore
364-M0077A-29R-3,83-84 | 585.8 | E6/5 | CL | P | R |  | F |  |  | A |  |  |  |  | 99 |  |  |  | P | [12 empty] | P |  | F | [49 empty] | P | [5 empty] | P |  |  |  | R |  |  | P |  |  |  | offshore
364-M0077A-30R-3,44-45 | 588.8 | E6/5 | CL | VP | [5 empty] | R |  |  |  |  | 0 | [84 empty] | C | offshore
364-M0077A-31R-3,78-79 | 591.92 | E5 | CL | VP | No recoverable foraminifers | [9 empty] | 0 | [85 empty] | offshore
364-M0077A-32R-3,111-112 | 594.25 | E5 | CL | VP | [10 empty] | 0 | [85 empty] | offshore
364-M0077A-33R-2,97-99 | 597.36 | E5 | CL | VP | [5 empty] | F |  |  |  |  | 0 | [5 empty] | P | [12 empty] | P
364-M0077A-33R-3,48-49 | 597.98 | E5 | CL | VP | No recoverable foraminifers | [9 empty] | 0 | [85 empty] | offshore
364-M0077A-34R-3,56-57 | 600.98 | E5 | CL | P | R |  | A | [7 empty] | 99 |  |  |  | F |  |  |  |  | F |  | R | [7 empty] | F | [42 empty] | P | [16 empty] | R | [6 empty] | offshore
364-M0077A-35R-3,45-48 | 604.05 | E5 | CL | P | R |  | A | P | [6 empty] | 95 |  |  |  | F |  |  |  |  | F | [5 empty] | ? | R |  |  | F | [10 empty] | P | [48 empty] | R | [6 empty] | offshore
364-M0077A-36R-1,43-44 | 604.47 | E5 | CL | P | R |  |  |  |  | R |  |  |  | P | 99 |  |  |  | F |  | F | [9 empty] | F |  |  | A | [37 empty] | P
364-M0077A-36R-2,0-2 | 605.03 | E5 | CL | M | A | R |  |  | R |  |  |  |  | P | 90 |  |  |  | F |  | F |  |  |  |  | P |  |  | C | R | C |  |  | A | [38 empty] | P | [5 empty] | F |  |  | C |  |  |  | R | R | P |  |  |  | R |  | C
364-M0077A-36R-2,40-42 | 605.43 | E5 | CL | P | R |  |  |  |  | P |  |  |  | P | 95 |  |  |  | R |  | R |  |  |  |  | R |  |  | R | P | F |  |  | A | P | [46 empty] | P |  |  |  |  | P | [6 empty] | C
364-M0077A-36R-3,6-7 | 606.17 | E5 | CL | M | F | R |  |  |  | R |  |  |  |  | 90 |  |  |  | F |  | F |  |  | P |  | R |  |  | R | F | C |  |  | A | F | [36 empty] | F |  |  | C |  |  |  | F | [10 empty] | P |  |  |  | F
364-M0077A-36R-4,16-17 | 606.89 |  | CL | P |  | P |  | P | [6 empty] | 99 |  |  |  | F |  |  |  |  | R |  |  | P |  |  | P |  |  |  | F |  |  |  |  | P | ? |  |  |  | P |  |  |  | ? | [28 empty] | P | [16 empty] | R | [6 empty] | offshore
364-M0077A-37R-1,0-1 | 607.02 |  | CL | P | A | P | F | P |  |  |  |  | R |  | 100 | [23 empty] | P | [7 empty] | C | A |  | A |  |  |  | C |  |  |  |  | P | [41 empty] | offshore
364-M0077A-37R-1,5-5.5 | 607.07 |  | CL | M | P | R |  | R | P |  |  |  | R |  | 0 |  |  |  |  | RW | [62 empty] | RW | [10 empty] | rw | [7 empty] | PETM
364-M0077A-37R-1,6-7 | 607.08 |  | CL | M |  | R |  | R | P |  |  |  | R |  | 0 | [31 empty] | rw
364-M0077A-37R-1,8-9 | 607.1 |  | CL | P | R | R | P | R | P |  |  |  | R |  | 100 |  |  |  |  | P | [10 empty] | F |  |  | F
364-M0077A-37R-1,11-13 | 607.13 |  | CL | VP |  | R | P | P | P |  |  |  | P |  | 0 | B | [55 empty] | B
364-M0077A-37R-1,11-13 | 607.13 | P4b | JS | [11 empty] | 0
364-M0077A-37R-1,24-25 | 607.26 |  | CL | VP | RW | R | P | R | R |  |  |  | R |  | 0
364-M0077A-37R-1,29-31 | 607.31 |  | CL | VP | [10 empty] | 0
364-M0077A-37R-1,35-39 | 607.37 |  | CL | P | A | P | R | [7 empty] | 90 |  |  |  |  | A |  |  | F |  |  |  | A | A |  |  | A |  |  | A | [37 empty] | F |  |  |  |  | F | F |  | F |  | R |  |  | P | [8 empty] | C |  |  | R
364-M0077A-37R-1,50-52 | 607.52 |  | CL | VP | F | [9 empty] | 95 |  |  |  |  | F |  |  | R |  |  |  | F | F |  |  | A |  |  | A | [17 empty] | P | [19 empty] | F |  |  |  |  | R | R |  | R |  | F | [11 empty] | F
364-M0077A-37R-1,74-77 | 607.77 | P3 | CL | VP | F | P | R | P | [6 empty] | 98 | [18 empty] | A | [42 empty] | R |  |  |  |  | R | [11 empty] | R
364-M0077A-37R-1,100-102 | 608.02 | P3 | CL | P | F |  | R | [7 empty] | 99 | [9 empty] | P | [8 empty] | C | [9 empty] | P |  |  | C |  |  | P |  |  |  | R | P |  |  |  | C | [5 empty] | P | C | [10 empty] | P | [16 empty] | R
364-M0077A-37R-1,135-137 | 608.37 | P3 | CL | P | F | [9 empty] | 0 | [9 empty] | P | [8 empty] | C | [12 empty] | C |  |  | P |  |  |  |  | P |  |  |  | C | [5 empty] | P | C
364-M0077A-37R-1,147-148 | 608.49 |  | CL | P | A |  | A | [7 empty] | 100 | [24 empty] | P | [7 empty] | A |  | A | [50 empty] | offshore
364-M0077A-37R-2,30-32 | 609.3 |  | CL | M | A |  | R | [7 empty] | 0 | [24 empty] | ? | [22 empty] | ? | [15 empty] | P |  |  | P | P |  | ? | [8 empty] | P
364-M0077A-37R-2,30-31 | 609.3 | p2 | JS | M | A |  | A | [7 empty] | 90 | [34 empty] | C |  |  |  | R |  | R | [6 empty] | C |  | R
364-M0077A-37R-2,55-57 | 609.55 |  | JS | P | A |  | A |  | P |  |  | R |  |  | 90 | [34 empty] | R |  |  |  | C |  | R | [8 empty] | Aff |  |  | C | C
364-M0077A-37R-2,135-136 | 610.35 |  | CL | G | A |  | P |  | P | [5 empty] | 60 | [18 empty] | A | [11 empty] | F | R | C |  | F |  |  |  | C |  | A |  |  | A |  | C |  |  |  |  | C | P | [7 empty] | F |  | F |  |  |  | F | C | R |  | P |  | C |  |  | R |  |  |  | A |  |  | P
364-M0077A-37R-2,135-136 | 610.35 | p2 | JS | M | A |  | A | [7 empty] | 50 | [18 empty] | A | [15 empty] | C |  |  |  | C | [8 empty] | R |  | C
364-M0077A-37R-3,20-21 | 613.06 | P1c | JS | M | A | [9 empty] | 90 | [24 empty] | F | [9 empty] | R |  |  |  | C |  | C |  |  | C |  |  |  | F
364-M0077A-37R-3,33-34 | 610.19 |  | CL | P | A | F | A | [7 empty] | 95 | [24 empty] | ? | [6 empty] | A | A |  |  | A |  |  | A |  |  |  |  | P | [6 empty] | ? | [27 empty] | R | [6 empty] | offshore
364-M0077A-38R-1,60-62 | 610.71 | P1c | JS | P | [10 empty] | 95 | [18 empty] | C | [5 empty] | C | C | [8 empty] | C | [12 empty] | F
364-M0077A-38R-2,15-17 | 611.75 | p1b | JS | P | [10 empty] | 95 | [18 empty] | C | [5 empty] | F | F | [21 empty] | ?
364-M0077A-38R-2,34-36 | 611.94 | p1b | JS | [11 empty] | 0
364-M0077A-38R-2,40-42 | 612 | P1b | JS | p | A | P | [8 empty] | 95 | [18 empty] | C | [5 empty] | C | C | [9 empty] | R |  |  | C |  | C | [5 empty] | F
364-M0077A-38R-2,65-67 | 610.79 |  | JS | P-M | A | [9 empty] | 95 | [18 empty] | C | [5 empty] | F | F | [12 empty] | C |  | C | [5 empty] | C
364-M0077A-38R-2,140-142 | 611.54 | P1b | JS | G-M | A |  | A | [7 empty] | 95 | [18 empty] | C | [5 empty] | P | C | [9 empty] | C | [7 empty] | C
364-M0077A-38R-3,14-15 | 613.19 | P1b | CL | P | A |  | C | [7 empty] | 99 | [24 empty] | F | [6 empty] | F | A | [5 empty] | F | [11 empty] | P | [27 empty] | R | [6 empty] | offshore
364-M0077A-38R-3,14-15 | 613.19 | P1b | JS | P-M | A |  | R | [7 empty] | 90 | [25 empty] | F | [9 empty] | C |  |  | C | R |  |  |  | C
364-M0077A-39R-1,5-7 | 613.24 | P1b | JS | M | A |  | C |  |  |  |  | R |  |  | 95 | [18 empty] | A | [13 empty] | C |  |  | C |  | C | C | C | R |  | F | A | C | C | C |  | R
364-M0077A-39R-1,80-82 | 613.99 | P1b | JS | M-G | A | P | C | [7 empty] | 98 | [24 empty] | F | A | [9 empty] | R |  |  | C | C | Aff | C |  | A |  |  | C
364-M0077A-39R-1,105-107 | 614.61 | P1b | JS | P-M | A | P | D | [7 empty] | 95 | [18 empty] | A | [16 empty] | R |  |  | C | C | C |  | C | A | C |  | C |  |  | Aff | [5 empty] | R
364-M0077A-39R-2,5-7 | 614.66 | P1b | JS | M-G | A |  | A |  |  |  |  | A |  |  | 95 | [18 empty] | A | [10 empty] | C | [5 empty] | F |  |  | A | A | C |  | C | A | C | C | C | [8 empty] | R
364-M0077A-39R-2,30-32 | 614.86 | P1b | JS | M | A | [9 empty] | 95 | [18 empty] | A | [5 empty] | R | C | [6 empty] | R | R |  |  |  |  | A | C | R |  | C | A | C |  | C | [8 empty] | C
364-M0077A-39R-2,35/37 | 614.96 | P1a | JS | M-P | A | P | A |  |  |  |  | D |  |  | 95 | [18 empty] | F | [6 empty] | R |  |  |  | C |  |  | C | [5 empty] | C |  |  |  | F | A | C |  | C | [5 empty] | C | C |  | A
364-M0077A-39R-2,46-49 | 615.05 | P1a | CL/JS | M | D |  | R | [7 empty] | 98 | [25 empty] | R |  |  | A |  |  |  | C |  |  | A |  |  | A | C | A |  |  |  | C |  | C |  | A |  | A |  |  | A |  | R | [6 empty] | P |  |  |  | P |  |  | R |  | R |  |  |  |  | R
364-M0077A-39R-2,55/57 | 615.11 | P1a | JS | M | A | [5 empty] | R | A |  |  | 98 | [18 empty] | R | [6 empty] | C | [6 empty] | C | [5 empty] | C | C |  |  |  | A | [9 empty] | C |  | A
364-M0077A-39R-2,80-82 | 615.36 | P1a | JS | M-G | A |  | R | [7 empty] | 98 | [18 empty] | A | [6 empty] | R | [9 empty] | F |  |  | A | C | R |  | C | A | C |  | F | [6 empty] | C |  | A
364-M0077A-39R-2,115-117 | 615.71 | P1a | JS | M | A | R | [5 empty] | D |  |  | 98 | [18 empty] | F | [13 empty] | C | C |  |  |  |  | A | C | [12 empty] | C | C |  | A
364-M0077A-39R-3,25-26 | 616.02 | P1a | CL/JS | M | A |  | P | [7 empty] | 98 | [28 empty] | A |  |  |  | A |  |  | A |  |  | C |  |  |  |  | A | C |  | C |  |  |  | A |  |  |  | C | R | [6 empty] | P | [6 empty] | P |  | P |  |  |  |  | P
364-M0077A-39R-3,41-44 | 616.18 | P1a | CL | P | A |  | A | [7 empty] | 100 | [31 empty] | C | A | [5 empty] | C | [46 empty] | offshore
364-M0077A-39R-CC,47-49 | 616.24 | P1a | JS | VP | F | P | P |  |  |  |  | D |  |  | 30 | [38 empty] | C | R | [13 empty] | R | ? | R
364-M0077A-40R-1,10-11 | 616.34 | Pa | JS | M | [10 empty] | 90 | [38 empty] | C | C |  |  |  | C | [8 empty] | C | C | R | A
364-M0077A-40R-1,32-33 | 616.55 | Pa | JS | M | A | P | P |  |  |  |  | R |  |  | 95 | [38 empty] | A | A |  |  |  | F | [8 empty] | A | C | A | A
364-M0077A-40R-1,33.5-34 | 616.57 | Pa | JS | [11 empty] | 95 | [54 empty] | A | A
364-M0077A-40R-1,42-43 | 616.65 |  | JS | VP |  | P | [6 empty] | P
364-M0077A-40R-1,97-98 | 617.21 |  | CL |  | P | R |  |  | P |  |  |  | R |  |  | C

## Ichnology
mbsf | BI | Ichnotaxa
605.9 | 4 | Scolicia
606.1 | 4 | Scolicia
606.11 | 2 | Scolicia
606.16 | 2 | Scolicia
606.17 | 6 | Scolicia
606.37 | 6 | Scolicia
606.38 | 1 | Chondrites
606.43 | 1 | Chondrites
606.44 | 2 | Chondrites
606.52 | 2 | Chondrites
606.53 | 1 | Chondrites
606.54 | 1
606.55 | 5
606.56 | 5
606.57 | 0
606.63 | 0
606.65 | 3
606.73 | 3
606.85 | 6
607.02 | 6
607.07 | 6
607.08 | 0
607.12 | 0
607.13 | 1 | Chondrites
607.14 | 0
607.16 | 1 | Chondrites
607.19 | 0
607.21 | 1 | Chondrites
607.23 | 0
607.25 | 1 | Chondrites
607.28 | 0
607.29 | 1 | Chondrites
607.35 | 1
607.36 | 6 | Planolites & Zoophycos
607.68 | 6 | Planolites & Zoophycos
607.74 | 5 | Planolites & Zoophycos