## Summary Table
Relative Abundances |  |  | 36Ar [fA] | %1s | 37Ar [fA] | %1s | 38Ar [fA] | %1s | 39Ar [fA] | %1s | 40Ar [fA] | %1s | 40(r)/39(k) | ± 2s | Age | ± 2s | 40Ar(r) | 39Ar(k) | K/Ca | ± 2s | Procedure Blanks |  | 36Ar [fA] | 1s | 37Ar [fA] | 1s | 38Ar [fA] | 1s | 39Ar [fA] | 1s | 40Ar [fA] | 1s | Sample Parameters |  | Sample | Material | Location | Analyst | Standard | %1s | J | %1s | MDF | %1s | Volume Ratio | Sensitivity | Day | Month | Year | Hour | Min | Resist | Irradiation | Project | Experiment | Nmb | Standard Name | Irradiation Constants |  | 40/36(a) | %1s | 40/36(c) | %1s | 38/36(a) | %1s | 38/36(c) | %1s | 39/37(ca) | %1s | 38/37(ca) | %1s | 36/37(ca) | %1s | 40/39(k) | %1s | 38/39(k) | %1s | 36/38(cl) | %1s | K/Ca | %1s | K/Cl | %1s | Ca/Cl | %1s
[15 empty] | (Ma) |  | (%) | (%) | [20 empty] | (in Ma) | [6 empty] | (mol/volt)
12_VU101B-A1 | 8 |  | 0.018547 | 2.3673 | 0.7284 | 1.3656 | 0.0053298 | 4.7299 | 0.15062 | 0.54453 | 6.805 | 0.27601 | 8.8256 | 1.7683 | 48.93 | 9.674 | 19.4713 | 0.9053 | 0.08863 | 0.0026072 | 12_VU101B-A1 | 8 | 0.017449 | 0.0001547 | 0.0056883 | 9.02e-05 | 0.0071514 | 0.0001239 | 0.0038996 | 0.0001368 | 5.3066 | 0.0096519 | 12_VU101B-A1 | 8 | 12_VU101B-A1 | groundmass | AZ16A | Klaudia Kuiper | 28.201 | 0.08 | 0.0030679 | 0.1 | 0.97112 | 0.2 | 1 | 1e-13 | 27 | FEB | 2015 | 11 | 13 | 1 | VU101 | VU101 | VU101B-A1 | 1 | FCs | 12_VU101B-A1 | 8 | 298.56 | 0.104 | 0.018 | 35 | 0.1885 | 0.159 | 1.493 | 3 | 0.000673 | 0.55 | 0 | 0 | 0.000264 | 0.64 | 0.00086 | 8.1 | 0.01211 | 0.25 | 0 | 0 | 0.43 | 0 | 0 | 0 | 0 | 0
13_VU101B-A1 | 11 |  | 0.0054903 | 7.1652 | 1.6085 | 1.2113 | 0.0078713 | 2.6894 | 0.56043 | 0.57564 | 6.2814 | 0.69138 | 8.5253 | 0.4585 | 47.2865 | 2.5105 | 75.9153 | 3.3728 | 0.14953 | 0.0040122 | 13_VU101B-A1 | 11 | 0.017449 | 0.0001547 | 0.0056883 | 9.02e-05 | 0.0071514 | 0.0001239 | 0.0038996 | 0.0001368 | 5.3066 | 0.0096519 | 13_VU101B-A1 | 11 | 13_VU101B-A1 | groundmass | AZ16A | Klaudia Kuiper | 28.201 | 0.08 | 0.0030679 | 0.1 | 0.97112 | 0.2 | 1 | 1e-13 | 27 | FEB | 2015 | 11 | 39 | 1 | VU101 | VU101 | VU101B-A1 | 1 | FCs | 13_VU101B-A1 | 11 | 298.56 | 0.104 | 0.018 | 35 | 0.1885 | 0.159 | 1.493 | 3 | 0.000673 | 0.55 | 0 | 0 | 0.000264 | 0.64 | 0.00086 | 8.1 | 0.01211 | 0.25 | 0 | 0 | 0.43 | 0 | 0 | 0 | 0 | 0
14_VU101B-A1 | 14 |  | 0.0019353 | 12.6617 | 1.7979 | 1.1303 | 0.011999 | 1.9492 | 0.92856 | 0.26394 | 7.7227 | 0.28333 | 7.8567 | 0.16989 | 43.6221 | 0.93213 | 94.3434 | 5.5918 | 0.22179 | 0.005149 | 14_VU101B-A1 | 14 | 0.017449 | 0.0001547 | 0.0056883 | 9.02e-05 | 0.0071514 | 0.0001239 | 0.0038996 | 0.0001368 | 5.3066 | 0.0096519 | 14_VU101B-A1 | 14 | 14_VU101B-A1 | groundmass | AZ16A | Klaudia Kuiper | 28.201 | 0.08 | 0.0030679 | 0.1 | 0.97112 | 0.2 | 1 | 1e-13 | 27 | FEB | 2015 | 12 | 5 | 1 | VU101 | VU101 | VU101B-A1 | 1 | FCs | 14_VU101B-A1 | 14 | 298.56 | 0.104 | 0.018 | 35 | 0.1885 | 0.159 | 1.493 | 3 | 0.000673 | 0.55 | 0 | 0 | 0.000264 | 0.64 | 0.00086 | 8.1 | 0.01211 | 0.25 | 0 | 0 | 0.43 | 0 | 0 | 0 | 0 | 0
16_VU101B-A1 | 80 | 4 | 0.011876 | 2.5465 | 10.4219 | 0.9005 | 0.040973 | 0.91351 | 3.2047 | 0.28376 | 26.7713 | 0.20629 | 7.5194 | 0.079038 | 41.7702 | 0.43409 | 89.8137 | 19.2815 | 0.13193 | 0.0024918 | 16_VU101B-A1 | 80 | 0.017535 | 0.0001974 | 0.0058437 | 0.0001188 | 0.0077805 | 0.0001204 | 0.0040729 | 0.0001257 | 5.3743 | 0.014651 | 16_VU101B-A1 | 80 | 16_VU101B-A1 | groundmass | AZ16A | Klaudia Kuiper | 28.201 | 0.08 | 0.0030679 | 0.1 | 0.97112 | 0.2 | 1 | 1e-13 | 27 | FEB | 2015 | 12 | 57 | 1 | VU101 | VU101 | VU101B-A1 | 1 | FCs | 16_VU101B-A1 | 80 | 298.56 | 0.104 | 0.018 | 35 | 0.1885 | 0.159 | 1.493 | 3 | 0.000673 | 0.55 | 0 | 0 | 0.000264 | 0.64 | 0.00086 | 8.1 | 0.01211 | 0.25 | 0 | 0 | 0.43 | 0 | 0 | 0 | 0 | 0
17_VU101B-A1 | 8 |  | 0.026265 | 2.2101 | 0.5395 | 1.9368 | 0.022216 | 1.0909 | 1.4866 | 0.25591 | 20.037 | 0.18034 | 8.2332 | 0.24218 | 45.6868 | 1.3272 | 61.0696 | 8.9618 | 1.1846 | 0.046284 | 17_VU101B-A1 | 8 | 0.017535 | 0.0001974 | 0.0058437 | 0.0001188 | 0.0077805 | 0.0001204 | 0.0040729 | 0.0001257 | 5.3743 | 0.014651 | 17_VU101B-A1 | 8 | 17_VU101B-A1 | groundmass | AZ16A | Klaudia Kuiper | 28.201 | 0.08 | 0.0030679 | 0.1 | 0.97112 | 0.2 | 1 | 1e-13 | 27 | FEB | 2015 | 13 | 23 | 1 | VU101 | VU101 | VU101B-A1 | 1 | FCs | 17_VU101B-A1 | 8 | 298.56 | 0.104 | 0.018 | 35 | 0.1885 | 0.159 | 1.493 | 3 | 0.000673 | 0.55 | 0 | 0 | 0.000264 | 0.64 | 0.00086 | 8.1 | 0.01211 | 0.25 | 0 | 0 | 0.43 | 0 | 0 | 0 | 0 | 0
18_VU101B-A1 | 11 |  | 0.0046941 | 6.6428 | 1.1141 | 1.5012 | 0.048127 | 1.0989 | 3.9894 | 0.21335 | 31.9016 | 0.1127 | 7.6678 | 0.0598 | 42.5853 | 0.32828 | 95.8714 | 24.0514 | 1.5395 | 0.046686 | 18_VU101B-A1 | 11 | 0.017535 | 0.0001974 | 0.0058437 | 0.0001188 | 0.0077805 | 0.0001204 | 0.0040729 | 0.0001257 | 5.3743 | 0.014651 | 18_VU101B-A1 | 11 | 18_VU101B-A1 | groundmass | AZ16A | Klaudia Kuiper | 28.201 | 0.08 | 0.0030679 | 0.1 | 0.97112 | 0.2 | 1 | 1e-13 | 27 | FEB | 2015 | 13 | 49 | 1 | VU101 | VU101 | VU101B-A1 | 1 | FCs | 18_VU101B-A1 | 11 | 298.56 | 0.104 | 0.018 | 35 | 0.1885 | 0.159 | 1.493 | 3 | 0.000673 | 0.55 | 0 | 0 | 0.000264 | 0.64 | 0.00086 | 8.1 | 0.01211 | 0.25 | 0 | 0 | 0.43 | 0 | 0 | 0 | 0 | 0
20_VU101B-A1 | 14 | 4 | 0.0026405 | 16.5949 | 0.92725 | 1.3156 | 0.034478 | 0.94642 | 2.7476 | 0.27351 | 21.1312 | 0.21632 | 7.4314 | 0.10879 | 41.287 | 0.59762 | 96.6043 | 16.5638 | 1.2739 | 0.034236 | 20_VU101B-A1 | 14 | 0.017388 | 0.0002972 | 0.0057583 | 9.75e-05 | 0.0076889 | 0.0001411 | 0.0052422 | 0.0001568 | 5.3576 | 0.017169 | 20_VU101B-A1 | 14 | 20_VU101B-A1 | groundmass | AZ16A | Klaudia Kuiper | 28.201 | 0.08 | 0.0030679 | 0.1 | 0.97112 | 0.2 | 1 | 1e-13 | 27 | FEB | 2015 | 14 | 41 | 1 | VU101 | VU101 | VU101B-A1 | 1 | FCs | 20_VU101B-A1 | 14 | 298.56 | 0.104 | 0.018 | 35 | 0.1885 | 0.159 | 1.493 | 3 | 0.000673 | 0.55 | 0 | 0 | 0.000264 | 0.64 | 0.00086 | 8.1 | 0.01211 | 0.25 | 0 | 0 | 0.43 | 0 | 0 | 0 | 0 | 0
21_VU101B-A1 | 80 | 4 | 0.006188 | 6.931 | 1.703 | 1.0064 | 0.044619 | 1.0436 | 3.5288 | 0.25412 | 27.9339 | 0.20515 | 7.432 | 0.088065 | 41.2902 | 0.48379 | 93.8562 | 21.2715 | 0.89073 | 0.018491 | 21_VU101B-A1 | 80 | 0.017388 | 0.0002972 | 0.0057583 | 9.75e-05 | 0.0076889 | 0.0001411 | 0.0052422 | 0.0001568 | 5.3576 | 0.017169 | 21_VU101B-A1 | 80 | 21_VU101B-A1 | groundmass | AZ16A | Klaudia Kuiper | 28.201 | 0.08 | 0.0030679 | 0.1 | 0.97112 | 0.2 | 1 | 1e-13 | 27 | FEB | 2015 | 15 | 7 | 1 | VU101 | VU101 | VU101B-A1 | 1 | FCs | 21_VU101B-A1 | 80 | 298.56 | 0.104 | 0.018 | 35 | 0.1885 | 0.159 | 1.493 | 3 | 0.000673 | 0.55 | 0 | 0 | 0.000264 | 0.64 | 0.00086 | 8.1 | 0.01211 | 0.25 | 0 | 0 | 0.43 | 0 | 0 | 0 | 0 | 0
|  | S | 0.077636 | 1.4738 | 18.8405 | 0.54467 | 0.21561 | 0.45559 | 16.5967 | 0.10839 | 148.5841 | 0.078888
Information on Analysis and Constants Used in Calculations | [8 empty] | Results |  | 40(a)/36(a) | ± 2s | 40(r)/39(k) | ± 2s | Age | ± 2s | MSWD | 39Ar(k) | K/Ca | ± 2s
[15 empty] | (Ma) |  |  | (%,n)
Sample = 12_VU101B-A1 |  |  |  | Age Equations = Min et al. (2000) |  |  |  |  | Age Plateau |  |  |  | 7.4693 | 0.061314 | 41.4952 | 0.34665 | 1.4042 | 57.1169 | 0.15131 | 0.18215
Material = groundmass |  |  |  | Negative Intensities = Allowed | [9 empty] | 0.8209% |  | 0.8354% | 24.56% | 3
Location = AZ16A |  |  |  | Decay Constant 40K = 5.460 ± 0.053 E-10 1/a |  |  |  |  | Full External Error | [6 empty] | 0.92862 | 3 | 2σ Confidence Limit
Analyst = Klaudia Kuiper |  |  |  | Decay Constant 39Ar = 2.940 ± 0.016 E-07 1/h |  |  |  |  | Analytical Error | [6 empty] | 0.3368 | 1.185 | Error Magnification
Project = VU101 |  |  |  | Decay Constant 37Ar = 8.230 ± 0.012 E-04 1/h
Mass Discrimination Law = LIN |  |  |  | Decay Constant 36Cl = 2.257 ± 0.015 E-06 1/a |  |  |  |  | Total Fusion Age |  |  |  | 7.6505 | 0.046643 | 42.4903 | 0.26949 |  | 8 | 0.3785 | 0.0042041
Irradiation = VU101 |  |  |  | Decay Activity 40K(EC,β⁺) = 3.310 ± 0.030 1/gs | [9 empty] | 0.6097% |  | 0.6342%
J = 0.00306790 ± 0.00000307 |  |  |  | Decay Activity 40K(β⁻) = 27.890 ± 0.150 1/gs |  |  |  |  | Full External Error | [6 empty] | 0.92222
FCs = 28.201 ± 0.023 Ma |  |  |  | Atmospheric Ratio 40/36(a) = 298.56 ± 0.31 |  |  |  |  | Analytical Error | [6 empty] | 0.25607
IGSN = Undefined |  |  |  | Atmospheric Ratio 38/36(a) = 0.1885 ± 0.0003
Preferred Age = Undefined |  |  |  | Production Ratio 39/37(ca) = 0.000673 ± 0.000004 |  |  |  |  | Normal Isochron No Convergence |  | 339.9942 | 70.3752 | 7.3898 | 0.15134 | 41.0587 | 0.83544 | 0.37231 | 57.1169
Classification = Undefined |  |  |  | Production Ratio 36/37(ca) = 0.000264 ± 0.000002 | [7 empty] | 20.7% |  | 2.048% |  | 2.035% | 54.17% | 3
Experiment Type = Undefined |  |  |  | Production Ratio 40/39(k) = 0.000860 ± 0.000070 |  |  |  |  | Full External Error | [6 empty] | 1.1936 | 3.8284 | 2σ Confidence Limit
Extraction Method = Undefined |  |  |  | Production Ratio 38/39(k) = 0.012110 ± 0.000030 |  |  |  |  | Analytical Error | [6 empty] | 0.83148 | 1 | Error Magnification
Heating = 45 sec |  |  |  | Production Ratio 36/38(cl) = 262.80 ± 1.71 | [11 empty] | 100 |  | Number of Iterations
Isolation = 5.00 min |  |  |  | Scaling Ratio K/Ca = 0.430 | [11 empty] | 7.4006e-05 |  | Convergence
Instrument = HELIX |  |  |  | Abundance Ratio 40K/K = 1.1700 ± 0.0100 E-04
Lithology = Undefined |  |  |  | Atomic Weight K = 39.0983 ± 0.0001 g |  |  |  |  | Inverse Isochron Overestimated Error |  | 350.27 | 71.3623 | 7.3668 | 0.15436 | 40.9324 | 0.85201 | 0.26101 | 57.1169
Lat-Lon = Undefined - Undefined | [11 empty] | 20.37% |  | 2.095% |  | 2.082% | 60.94% | 3
Feature = Undefined | [8 empty] | Full External Error | [6 empty] | 1.2034 | 3.8284 | 2σ Confidence Limit
[9 empty] | Analytical Error | [6 empty] | 0.84815 | 1 | Error Magnification
[16 empty] | 3 |  | Number of Iterations
[16 empty] | 7.9133e-07 |  | Convergence
[16 empty] | 7.775% |  | Spreading Factor

## Hidden Data (hidden)
Double Line Plot Age Plateau |  |  | Double Line Plot K/Ca Plateau |  |  | X-Y Plot Normal Isochron |  | X-Y Plot Inverse Isochron |  | Error Ellipses Normal Isochron |  | Error Ellipses Inverse Isochron
Ar39k% | Line 1 | Line 2 | Ar39k% | Line 1 | Line 2 | X-axis | Y-axis | X-axis | Y-axis | X-axis | Y-axis | X-axis | Y-axis
0 | 39.256 | 58.6041 | 0 | 0.086023 | 0.091238 | 8.1798 | 370.7516 | 0.022063 | 0.0026972 |  |  | 0.022333 | 0.0027059
0.9053 | 39.256 | 58.6041 | 0.9053 | 0.086023 | 0.091238 | 110.4206 | 1239.9261 | 0.089054 | 0.0008065 |  |  | 0.022325 | 0.0026721
0.9053 | 49.797 | 44.7759 | 0.9053 | 0.15354 | 0.14552 | 634.9487 | 5287.1713 | 0.12009 | 0.00018914 |  |  | 0.022299 | 0.00264
4.2781 | 49.797 | 44.7759 | 4.2781 | 0.15354 | 0.14552 | 350.4423 | 2933.661 | 0.11946 | 0.00034087 |  |  | 0.022257 | 0.0026117
4.2781 | 42.6899 | 44.5542 | 4.2781 | 0.21665 | 0.22694 | 56.8942 | 766.9845 | 0.074179 | 0.0013038 |  |  | 0.022201 | 0.0025893
9.8699 | 42.6899 | 44.5542 | 9.8699 | 0.21665 | 0.22694 | 906.5244 | 7249.6108 | 0.12504 | 0.00013794 |  |  | 0.022137 | 0.0025743
9.8699 | 42.2043 | 41.3361 | 9.8699 | 0.13443 | 0.12944 | 1146.7456 | 8820.4768 | 0.13001 | 0.00011337 |  |  | 0.022067 | 0.0025676
29.1514 | 42.2043 | 41.3361 | 29.1514 | 0.13443 | 0.12944 | 614.7787 | 4867.5834 | 0.1263 | 0.00020544 |  |  | 0.021997 | 0.0025698
29.1514 | 44.3595 | 47.014 | 29.1514 | 1.1383 | 1.2309 | [6 empty] | 0.021931 | 0.0025806
38.1132 | 44.3595 | 47.014 | 38.1132 | 1.1383 | 1.2309 | [6 empty] | 0.021875 | 0.0025994
38.1132 | 42.9136 | 42.257 | 38.1132 | 1.5862 | 1.4928 | [6 empty] | 0.021831 | 0.0026249
62.1646 | 42.9136 | 42.257 | 62.1646 | 1.5862 | 1.4928 | [6 empty] | 0.021803 | 0.0026553
62.1646 | 40.6894 | 41.8846 | 62.1646 | 1.2396 | 1.3081 | [6 empty] | 0.021793 | 0.0026885
78.7285 | 40.6894 | 41.8846 | 78.7285 | 1.2396 | 1.3081 | [6 empty] | 0.021801 | 0.0027223
78.7285 | 41.774 | 40.8065 | 78.7285 | 0.90922 | 0.87224 | [6 empty] | 0.021827 | 0.0027545
100 | 41.774 | 40.8065 | 100 | 0.90922 | 0.87224 | [6 empty] | 0.021869 | 0.0027827
[12 empty] | 0.021924 | 0.0028051
[12 empty] | 0.021989 | 0.0028202
[12 empty] | 0.022059 | 0.0028268
[12 empty] | 0.022129 | 0.0028247
[12 empty] | 0.022194 | 0.0028138
[12 empty] | 0.022251 | 0.002795
[12 empty] | 0.022295 | 0.0027696
[12 empty] | 0.022323 | 0.0027392
[12 empty] | 0.022333 | 0.0027059
[12 empty] | 0.090658 | 0.00081512
[12 empty] | 0.090603 | 0.00078235
[12 empty] | 0.090443 | 0.00075122
[12 empty] | 0.090189 | 0.00072387
[12 empty] | 0.089857 | 0.00070214
[12 empty] | 0.08947 | 0.00068753
[12 empty] | 0.089055 | 0.00068102
[12 empty] | 0.08864 | 0.00068307
[12 empty] | 0.088253 | 0.00069352
[12 empty] | 0.087921 | 0.00071168
[12 empty] | 0.087666 | 0.0007363
[12 empty] | 0.087505 | 0.0007657
[12 empty] | 0.087451 | 0.00079788
[12 empty] | 0.087505 | 0.00083065
[12 empty] | 0.087665 | 0.00086178
[12 empty] | 0.08792 | 0.00088913
[12 empty] | 0.088252 | 0.00091086
[12 empty] | 0.088638 | 0.00092547
[12 empty] | 0.089054 | 0.00093198
[12 empty] | 0.089469 | 0.00092993
[12 empty] | 0.089855 | 0.00091948
[12 empty] | 0.090188 | 0.00090132
[12 empty] | 0.090443 | 0.0008767
[12 empty] | 0.090603 | 0.0008473
[12 empty] | 0.090658 | 0.00081512
[12 empty] | 0.12102 | 0.00018992
[12 empty] | 0.12099 | 0.00017347
[12 empty] | 0.1209 | 0.00015807
[12 empty] | 0.12075 | 0.0001448
[12 empty] | 0.12056 | 0.00013455
[12 empty] | 0.12033 | 0.00012801
[12 empty] | 0.12009 | 0.00012565
[12 empty] | 0.11985 | 0.00012761
[12 empty] | 0.11963 | 0.00013376
[12 empty] | 0.11943 | 0.00014369
[12 empty] | 0.11929 | 0.00015671
[12 empty] | 0.11919 | 0.00017194
[12 empty] | 0.11916 | 0.00018835
[12 empty] | 0.11919 | 0.00020481
[12 empty] | 0.11929 | 0.0002202
[12 empty] | 0.11943 | 0.00023347
[12 empty] | 0.11963 | 0.00024373
[12 empty] | 0.11985 | 0.00025026
[12 empty] | 0.12009 | 0.00025263
[12 empty] | 0.12033 | 0.00025067
[12 empty] | 0.12056 | 0.00024452
[12 empty] | 0.12075 | 0.00023459
[12 empty] | 0.1209 | 0.00022156
[12 empty] | 0.12099 | 0.00020633
[12 empty] | 0.12102 | 0.00018992
[12 empty] | 0.1203 | 0.0003417
[12 empty] | 0.12027 | 0.00033578
[12 empty] | 0.12018 | 0.00033022
[12 empty] | 0.12005 | 0.00032538
[12 empty] | 0.11988 | 0.00032159
[12 empty] | 0.11967 | 0.00031912
[12 empty] | 0.11946 | 0.00031813
[12 empty] | 0.11924 | 0.00031869
[12 empty] | 0.11904 | 0.00032077
[12 empty] | 0.11886 | 0.00032421
[12 empty] | 0.11873 | 0.00032879
[12 empty] | 0.11864 | 0.00033419
[12 empty] | 0.11862 | 0.00034004
[12 empty] | 0.11864 | 0.00034596
[12 empty] | 0.11873 | 0.00035152
[12 empty] | 0.11886 | 0.00035636
[12 empty] | 0.11904 | 0.00036015
[12 empty] | 0.11924 | 0.00036262
[12 empty] | 0.11946 | 0.00036361
[12 empty] | 0.11967 | 0.00036305
[12 empty] | 0.11988 | 0.00036098
[12 empty] | 0.12005 | 0.00035753
[12 empty] | 0.12018 | 0.00035296
[12 empty] | 0.12027 | 0.00034755
[12 empty] | 0.1203 | 0.0003417
[12 empty] | 0.074644 | 0.0013066
[12 empty] | 0.074628 | 0.0012914
[12 empty] | 0.074582 | 0.0012772
[12 empty] | 0.074508 | 0.0012647
[12 empty] | 0.074412 | 0.0012549
[12 empty] | 0.0743 | 0.0012484
[12 empty] | 0.074179 | 0.0012457
[12 empty] | 0.074059 | 0.001247
[12 empty] | 0.073947 | 0.0012521
[12 empty] | 0.073851 | 0.0012608
[12 empty] | 0.073777 | 0.0012724
[12 empty] | 0.073731 | 0.0012861
[12 empty] | 0.073715 | 0.0013011
[12 empty] | 0.07373 | 0.0013162
[12 empty] | 0.073777 | 0.0013305
[12 empty] | 0.07385 | 0.0013429
[12 empty] | 0.073947 | 0.0013527
[12 empty] | 0.074059 | 0.0013592
[12 empty] | 0.074179 | 0.0013619
[12 empty] | 0.074299 | 0.0013606
[12 empty] | 0.074411 | 0.0013555
[12 empty] | 0.074507 | 0.0013468
[12 empty] | 0.074581 | 0.0013352
[12 empty] | 0.074628 | 0.0013215
[12 empty] | 0.074644 | 0.0013066
[12 empty] | 0.12565 | 0.00013808
[12 empty] | 0.12563 | 0.00013302
[12 empty] | 0.12557 | 0.00012829
[12 empty] | 0.12547 | 0.00012421
[12 empty] | 0.12535 | 0.00012108
[12 empty] | 0.1252 | 0.00011909
[12 empty] | 0.12504 | 0.00011838
[12 empty] | 0.12489 | 0.00011901
[12 empty] | 0.12474 | 0.00012093
[12 empty] | 0.12462 | 0.00012401
[12 empty] | 0.12452 | 0.00012803
[12 empty] | 0.12446 | 0.00013274
[12 empty] | 0.12444 | 0.00013779
[12 empty] | 0.12446 | 0.00014286
[12 empty] | 0.12452 | 0.00014759
[12 empty] | 0.12462 | 0.00015166
[12 empty] | 0.12474 | 0.0001548
[12 empty] | 0.12489 | 0.00015679
[12 empty] | 0.12504 | 0.00015749
[12 empty] | 0.1252 | 0.00015687
[12 empty] | 0.12535 | 0.00015495
[12 empty] | 0.12547 | 0.00015187
[12 empty] | 0.12557 | 0.00014784
[12 empty] | 0.12563 | 0.00014314
[12 empty] | 0.12565 | 0.00013808
[12 empty] | 0.13092 | 0.00011368
[12 empty] | 0.13089 | 0.00010293
[12 empty] | 0.13079 | 9.2897e-05
[12 empty] | 0.13065 | 8.4257e-05
[12 empty] | 0.13046 | 7.7602e-05
[12 empty] | 0.13024 | 7.3385e-05
[12 empty] | 0.13001 | 7.1893e-05
[12 empty] | 0.12977 | 7.3227e-05
[12 empty] | 0.12956 | 7.7297e-05
[12 empty] | 0.12937 | 8.3826e-05
[12 empty] | 0.12922 | 9.2368e-05
[12 empty] | 0.12913 | 0.00010234
[12 empty] | 0.1291 | 0.00011307
[12 empty] | 0.12913 | 0.00012381
[12 empty] | 0.12922 | 0.00013385
[12 empty] | 0.12937 | 0.00014249
[12 empty] | 0.12956 | 0.00014914
[12 empty] | 0.12977 | 0.00015336
[12 empty] | 0.13001 | 0.00015485
[12 empty] | 0.13024 | 0.00015352
[12 empty] | 0.13046 | 0.00014945
[12 empty] | 0.13065 | 0.00014292
[12 empty] | 0.13079 | 0.00013438
[12 empty] | 0.13089 | 0.0001244
[12 empty] | 0.13092 | 0.00011368
[12 empty] | 0.12713 | 0.00020597
[12 empty] | 0.1271 | 0.000198
[12 empty] | 0.12702 | 0.00019054
[12 empty] | 0.12688 | 0.00018409
[12 empty] | 0.12671 | 0.0001791
[12 empty] | 0.12651 | 0.0001759
[12 empty] | 0.1263 | 0.00017472
[12 empty] | 0.12609 | 0.00017563
[12 empty] | 0.12589 | 0.00017857
[12 empty] | 0.12572 | 0.00018334
[12 empty] | 0.12559 | 0.00018962
[12 empty] | 0.1255 | 0.00019698
[12 empty] | 0.12548 | 0.00020491
[12 empty] | 0.1255 | 0.00021288
[12 empty] | 0.12559 | 0.00022034
[12 empty] | 0.12572 | 0.00022679
[12 empty] | 0.12589 | 0.00023178
[12 empty] | 0.12609 | 0.00023498
[12 empty] | 0.1263 | 0.00023616
[12 empty] | 0.12651 | 0.00023525
[12 empty] | 0.12671 | 0.00023231
[12 empty] | 0.12688 | 0.00022754
[12 empty] | 0.12702 | 0.00022126
[12 empty] | 0.1271 | 0.0002139
[12 empty] | 0.12713 | 0.00020597