## Worksheet 1
Parameter | Value | PISM option
Number of vertical layers in the ice | 21 | -Mz 21
Calculation box height | 1000 m | -Lz 1000
Number of vertical layers in the bedrock | 5 | -Mbz 5
Bedrock calculation depth | 100 | -Lbz 100
Prevailing wind direction* | 150° | -atmosphere.orographic_precipitation.wind_direction 30
Scaling factor for precipitation | 1 | -atmosphere.orographic_precipitation.scale_factor 1
Latitude for calculating Coriolis effect | 45° | -precipitation atmosphere.orographic_precipitation.coriolis_latitude 45
True background precipitation | 1946 mm a−1 | -atmosphere.orographic_precipitation.background_precip_post 1946
Pre-applied background precipitation | 0 mm a−1 | -atmosphere.orographic_precipitation.background_precip_pre 0.0
q | 0 | -pseudo_plastic_q 0
uthreshold | 100 m a−1 | -pseudo_plastic_uthreshold 100
Till compressibility coefficient | 12 | -till_compressibility_coefficient 0.12
Till reference void ratio | 1 | -till_reference_void_ratio 1
Effective overburden pressure of till | 0.02 | -till_effective_fraction_overburden 0.02
Till reference effective pressure | 1000 | -till_reference_effective_pressure 1000
Till water decay rate | 1 | -hydrology_tillwat_decay_rate 1
Till water maximum level | 2 | -hydrology_tillwat_max 2
ϕplastic | 10 | -plastic_phi 10
Till cohesion | 0 | -till_cohesion 0
Degree day factor for ice | 0.00879121 m K−1 d−1 | -surface.pdd.factor_ice 0.00879121
Degree day factor for snow | 0.0032967 m K−1 d−1 | -surface.pdd.factor_snow 0.0032967
Refreeze for degree day | 0.6 | -surface­.debm_simple­.refreeze_ice_melt 0.6