## Worksheet 1
µXRF-CS setup
µXRF-CS details | µXRF-CS elements used | Al, Si, S, K, Ca, Ti, V, Cr, Mn, Fe, Cu, Rb, Sr, and Zr
| Instrument setup | Sediments were scanned with a dwell time of 6 s, conducted using an Rh tube.
Rh X-ray source operated at 30 kV and 60 mA.
Calibration data | Meteorological data | Temperature data for Nautajärvi were from 16 weather stations within a 200 km
radius from the lake obtained gathered using the “rnoaa” package (Chamberlain
et al., 2024). Annual mean temperature is used. Data preservation from the
interwar years (1918–1945) is limited and/or missing; thus these have been
excluded from the calibration dataset (Fig. S2 in the Supplement).
| Age range | −70 to 68 cal a BP
| Number of time slices | 102
Reconstruction data | Age range | 69 to 9829 cal a BP
| Number of time slices | 16 418