## Worksheet 1
Symbol | Unit | Value | Explanation
F | m3 s−1 |  | Volume fluxes between boxes
Satlantic | kg m−3 | 36 | Atlantic salinity (equals initial salinity)
Sextra,Sopen,Sdeep | kg m−3 |  | Modeled salinity of the boxes
f | – | 0.01 | Relative size of extra box
Atot | m2 | 2.5×1012 (a) | Total surface area
Aopen | m2 | (1-f)⋅Atot | Surface area open box
Aextra | m2 | f⋅Atot | Surface area extra box
Adeep | m2 | Atot | Interface area (deep and upper boxes)
Vextra | m3 | Aextra⋅500 m | Volume extra box
Vopen | m3 | Aopen⋅500 m | Volume open box
Vdeep | m3 | Atot⋅1000 m | Volume deep box
q | m3 s-1⋅ (kg m−3)−0.5 | 103 | Restriction parameter
e | m yr−1 | 0.25 | Net evaporation rate
dt | years | 0.5 | Time step of the model
cA1 | – | 0 | Part of Fdriver not kept in convection
cA2 | m3 s-1⋅ (kg m−3)−1 | 102,104,106 | Restriction of the margin
cB | m3 s-1⋅ (kg m−3)−1 | 102,104 | Restriction of the margin
eB | m yr−1 | −0.1 | Net evaporation in margin
κconv | m s−1 | 10−1 | Scaling parameter for convection
κmix | m2 s−1 | 10−4 | Mixing parameter
dmix | m | 750 | Mixing length
r | – | >1 | River water over evaporation
Rq | – | Restriction of basin, determined by outflow and freshwater budget