## Worksheet
Facies | Grain Size | Bed | Description | Pedogenic Features | Interpretation | References for
|  | Thickness |  |  |  | the interpretation
Fmp | Clay to silt | 10 cm to 1 m | Massive red beds, | Root traces, | Overbank deposits in | Bhattacharya (2010),
|  |  | occasionally displaying | reduced mottles, | floodplain or delta | Miall (2010),
|  |  | discontinuous planar | carbonate nodules | plain environments. | Leeder (2011)
|  |  | laminations. | to well-developed
caliche horizons.
St | Very fine to | 10 to 50 cm | Trough cross-bedded sandstones | None | Sand bars in river | Bhattacharya (2010),
| medium sand |  | organized in cosets. Some layers |  | channels, delta | Miall (2010)
|  |  | contain thin beds of gravels |  | distributary channels
|  |  | or pebbles. |  | or at delta mouth bars
Sm | Medium sand | 10 to 50 cm | Structureless greenish sandstones | None | Sediment gravity-flow | Miall (2010)
| to gravel |  | containing gravel-sized clasts up |  | deposits.
to 2 cm. sometimes carbonated.
Smp | Very fine to | 5 to 20 cm | Reddish to pinkish massive | Pedogenic | Sand bars in river | Leeder (2011),
| fine sand | (sets) | sandstones, which may either | carbonate | channels, delta | Miall (2010)
|  |  | be strongly pedogenized with | nodules to | distributary channels,
|  |  | well-developed caliche horizons | well-developed | delta mouth bars, or
|  |  | (predominantly composed of | caliche | distal fan gravity flow
|  |  | calcite) or exhibit diffuse | horizons. | deposits that have
|  |  | carbonate cementation |  | undergone later
|  |  | (predominantly composed |  | emersion and
|  |  | of dolomite). |  | pedogenesis.
Gmm | Conglomerate | 2 to 5 m | Massive, matrix-supported | Occasional | High-strength | Miall (2010)
| (matrix-supported) |  | conglomerates with a sandy | well-developed | cohesive
|  |  | matrix, occasionally | caliches. | debris-flow
|  |  | displaying cross-bedding. |  | deposits.
Clasts range from 1 mm to
5–10 cm and exhibit weak
normal grading. These deposits
occasionally contain reworked
Nummulites derived from
underlying marine beds.
Gmc | Conglomerate | 2 to 5 m | Clast-supported conglomerates | None | Pseudoplastic | Miall (2010)
| (clast-supported) |  | with a sandy matrix, |  | debris flows
|  |  | containing imbricated clasts |  | (inertial bedload,
|  |  | ranging from 1 mm to 5–20 cm. |  | turbulent flow).
May also contain
reworked Nummulites.